## INTRODUCTION
The Landfill Methane Modelling Tool was developed by Environment and Climate Change Canada (ECCC) for estimating methane generation at Canadian landfills. The methodology used in the tool aligns with the Intergovernmental Panel on Climate Change (IPCC) Waste Model, as described in Volume 5, Chapter 3 of the 2006 IPCC Guidelines for National Greenhouse Gas Inventories (IPCC, 2006), and the 2019 Refinement to the 2006 IPCC Guidelines (IPCC, 2019). This tool supports implementation of the Landfill Methane Regulations and quantification of landfill methane emissions under the Greenhouse Gas Reporting Program. The modelling tool uses a multi-phase approach, calculating methane generation from quantities of biodegradable waste disposed, with each waste type assigned material-specific model parameters which describe the amount of degradable organic carbon (DOC), the fraction of degradable carbon that decomposes (DOCf) and the rate at which the DOC will degrade to produce methane (decay rate, k). Users may select the appropriate IPCC decay rate category or are requested to enter information on annual precipitation and leachate recirculation (if applicable) to inform selection of a "precipitation-based" decay rate category. The primary input in the modelling tool is the quantity of annual waste disposed. Users are requested to enter annual quantities of either bulk municipal solid waste or sector-specific waste (i.e. residential, ICI, construction and demolition). Quantities of individual waste materials are calculated by multiplying waste quantities by either "Bulk MSW" or "Sector-based" waste composition percentages. Provincial- and territorial-specific default waste composition values have been compiled by ECCC from waste characterization studies as described in the National Inventory Report on Greenhouse Gas Sources and Sinks in Canada, 2025. Users may enter site-specific waste characterization values for Bulk MSW, if available. A detailed description of the modelling tool's functions, inputs and parameters can be found in the accompanying document, Estimating, Measuring and Monitoring Landfill Methane: Technical Guidance Document (ECCC, 2025).
MODELLING TOOL STRUCTURE
The modelling tool contains the following worksheets:
INTRODUCTION |  |  | INPUT |  | WASTE COMPOSITION (optional) |  | DIVERSION (optional) | RESULTS | MODEL PARAMETERS (for information)
INSTRUCTIONS
'INPUT' worksheet. The user must first complete all sections: Landfill Information (opening/closing year, location), Model Parameters, and Annual Waste Disposal.
If applicable, the user may then complete the following optional worksheets: 'WASTE COMPOSITION' worksheet. The user can input site specific waste composition data, if available, for bulk MSW disposed at the site. These values would replace the default provincial and territorial-specific waste composition values included in the tool. 'DIVERSION' worksheet. To model the impact of future waste diversion, the user can input annual quantities of certain biodegradable wastes that could be diverted from the landfill for future years, either by mass (tonnes) or as a percentage (%). Diverted biodegradable waste is entered by waste category (Food, Soiled Paper, Yard and Garden, Paper, Wood, Diapers and Sanitary, Pet Waste and Textiles).
Cell colours for the 'INPUT', 'WASTE COMPOSITION' and 'DIVERSION' worksheets are defined as follows:
| Input cell User input required | Drop-down selection Select an option from the drop-down list |  | Auto-populated based on user inputs/selections |  | Not applicable
The 'RESULTS' worksheet displays on a chart and table the estimated annual methane generation (tonnes/year) for scenarios with and without diversion.
The 'MODEL PARAMETERS' worksheet displays the material-specific decay rates (k), degradable organic carbon (DOC) and fraction of DOC that decomposes (DOCf) used in the first-order decay model.The decay rate (k) values shown include the values available for each precipitation or climate zone.

## INPUT
Landfill Methane Modelling Tool: User Inputs and Model Parameters
Landfill Information
|  |  | Landfill name: |  |  |  |  | GHGRP ID: |  | (if applicable)
|  |  | Province: | AB | The landfill location determines which provincial or territorial time-series waste composition will be used in the model
|  |  | Landfill opening year: |  | The first year the landfill began receiving waste (the earliest possible year in the model is 1941)
|  |  | Landfill closing year: |  | The last year in which the landfill received waste (either a known year for closed landfills, or estimated for active landfills)
Model Parameters | [8 empty] | Model parameters, Defaults and Constants
[9 empty] | Waste Type | Decay Rate (k) (User-selected) | DOC (Default) | DOCf (Default) | Defaults
|  |  | Select the basis for determining decay rates (k): | IPCC climate zone | [5 empty] | IPCC climate zone |  |  | Methane Correction Factor (MCF) | 1
[10 empty] | IPCC Wet |  |  | CH4 content in LFG (%CH4) | 50%
|  |  | Select the climate zone applicable to the landfill site: | IPCC Wet | Climate zone: Please refer to the file called "Climate zones climatiques" to locate the climate zone applicable to the landfill's location. To open the zip file provided, download, extract all and open map or html link. Select the appropriate climate zone in the cell to the left. |  |  |  | Food | 0.185 | 0.15 | 0.7 | Constants
[9 empty] | Paper | 0.06 | 0.4 | 0.5
[9 empty] | Yard and Garden | 0.1 | 0.2 | 0.7 | Molar ratio of CH4:C | 1.3333
|  | Enter annual precipitation: |  | mm | Annual Precipitation: In order to obtain the average annual precipitation, please use the link provided below to access the Canadian Climate Normals data. Under the tab "1991-2020", select the nearest weather station. On the next screen, select the "Normals Data" tab and scroll to the "Precipitation" table. The annual precipitation (in mm) is provided in the column titled "Year". Enter this number in the cell to the left. |  |  |  | Soiled Paper | 0.1 | 0.4 | 0.5
[9 empty] | Wood | 0.03 | 0.43 | 0.1 | CH4 density (kg/m3) (at 25 °C and 1 atm) | 0.656
Enter average annual leachate recirculated: | [8 empty] | Textiles | 0.06 | 0.24 | 0.5
|  |  |  | litres/year |  |  |  |  | Pet Waste | 0.185 | 0.24 | 0.5
Enter landfill surface area: | [8 empty] | Diapers and Sanitary | 0.1 | 0.24 | 0.5
|  |  |  | m2 |  |  |  |  | Rubber and Leather | 0.03 | 0.39 | 0.1
[5 empty] | Canadian Climate Normals |  |  |  | Other - Residential | 0.09 | 0.1 | 0.5
|  | Adjusted average annual precipitation : | #DIV/0! | mm |  |  |  |  | Other - ICI | 0.09 | 0.05 | 0.5
[9 empty] | Other - Unknown | 0.09 | 0.05 | 0.5
[9 empty] | Sludge | 0.185 | 0.05 | 0.7
|  | Decay rate precipitation category: | FALSE | [5 empty] | Soil | 0.03 | 0.03 | 0.1
Annual Waste Disposal
Will annual waste disposed be entered as bulk MSW or by sector of origin (Residential, ICI, C&D)? |  |  |  | Bulk MSW
Do you want to enter user-defined waste composition percentages? |  |  |  | No | Note: If you have selected "yes", please provide additional input in the "WASTE COMPOSITION" sheet
Do you want to model the impact of future diversion of biodegradable waste? |  |  |  | No | Note: If you have selected "yes", please provide additional input in the "DIVERSION" sheet.
First year of diversion. |  |  |  | 2026
Annual Waste Disposed
Year | Bulk Municipal Solid Waste | Residential Waste | ICI Waste | C&D Waste | Wastewater sludge or biosolids (wet weight) | Soil (Contaminated or other soils - does not include landfill cover) | Total Waste Disposed
| tonnes | tonnes | tonnes | tonnes | tonnes | tonnes | tonnes
0 | [6 empty] | 0
1 | [6 empty] | 0
2 | [6 empty] | 0
3 | [6 empty] | 0
4 | [6 empty] | 0
5 | [6 empty] | 0
6 | [6 empty] | 0
7 | [6 empty] | 0
8 | [6 empty] | 0
9 | [6 empty] | 0
10 | [6 empty] | 0
11 | [6 empty] | 0
12 | [6 empty] | 0
13 | [6 empty] | 0
14 | [6 empty] | 0
15 | [6 empty] | 0
16 | [6 empty] | 0
17 | [6 empty] | 0
18 | [6 empty] | 0
19 | [6 empty] | 0
20 | [6 empty] | 0
21 | [6 empty] | 0
22 | [6 empty] | 0
23 | [6 empty] | 0
24 | [6 empty] | 0
25 | [6 empty] | 0
26 | [6 empty] | 0
27 | [6 empty] | 0
28 | [6 empty] | 0
29 | [6 empty] | 0
30 | [6 empty] | 0
31 | [6 empty] | 0
32 | [6 empty] | 0
33 | [6 empty] | 0
34 | [6 empty] | 0
35 | [6 empty] | 0
36 | [6 empty] | 0
37 | [6 empty] | 0
38 | [6 empty] | 0
39 | [6 empty] | 0
40 | [6 empty] | 0
41 | [6 empty] | 0
42 | [6 empty] | 0
43 | [6 empty] | 0
44 | [6 empty] | 0
45 | [6 empty] | 0
46 | [6 empty] | 0
47 | [6 empty] | 0
48 | [6 empty] | 0
49 | [6 empty] | 0
50 | [6 empty] | 0
51 | [6 empty] | 0
52 | [6 empty] | 0
53 | [6 empty] | 0
54 | [6 empty] | 0
55 | [6 empty] | 0
56 | [6 empty] | 0
57 | [6 empty] | 0
58 | [6 empty] | 0
59 | [6 empty] | 0
60 | [6 empty] | 0
61 | [6 empty] | 0
62 | [6 empty] | 0
63 | [6 empty] | 0
64 | [6 empty] | 0
65 | [6 empty] | 0
66 | [6 empty] | 0
67 | [6 empty] | 0
68 | [6 empty] | 0
69 | [6 empty] | 0
70 | [6 empty] | 0
71 | [6 empty] | 0
72 | [6 empty] | 0
73 | [6 empty] | 0
74 | [6 empty] | 0
75 | [6 empty] | 0
76 | [6 empty] | 0
77 | [6 empty] | 0
78 | [6 empty] | 0
79 | [6 empty] | 0
80 | [6 empty] | 0
81 | [6 empty] | 0
82 | [6 empty] | 0
83 | [6 empty] | 0
84 | [6 empty] | 0
85 | [6 empty] | 0
86 | [6 empty] | 0
87 | [6 empty] | 0
88 | [6 empty] | 0
89 | [6 empty] | 0
90 | [6 empty] | 0
91 | [6 empty] | 0
92 | [6 empty] | 0
93 | [6 empty] | 0
94 | [6 empty] | 0
95 | [6 empty] | 0
96 | [6 empty] | 0
97 | [6 empty] | 0
98 | [6 empty] | 0
99 | [6 empty] | 0
100 | [6 empty] | 0
101 | [6 empty] | 0
102 | [6 empty] | 0
103 | [6 empty] | 0
104 | [6 empty] | 0
105 | [6 empty] | 0
106 | [6 empty] | 0
107 | [6 empty] | 0
108 | [6 empty] | 0
109 | [6 empty] | 0
110 | [6 empty] | 0
111 | [6 empty] | 0
112 | [6 empty] | 0
113 | [6 empty] | 0
114 | [6 empty] | 0
115 | [6 empty] | 0
116 | [6 empty] | 0
117 | [6 empty] | 0
118 | [6 empty] | 0
119 | [6 empty] | 0
120 | [6 empty] | 0
121 | [6 empty] | 0
122 | [6 empty] | 0
123 | [6 empty] | 0
124 | [6 empty] | 0
125 | [6 empty] | 0
126 | [6 empty] | 0
127 | [6 empty] | 0
128 | [6 empty] | 0
129 | [6 empty] | 0
130 | [6 empty] | 0
131 | [6 empty] | 0
132 | [6 empty] | 0
133 | [6 empty] | 0
134 | [6 empty] | 0
135 | [6 empty] | 0
136 | [6 empty] | 0
137 | [6 empty] | 0
138 | [6 empty] | 0
139 | [6 empty] | 0
140 | [6 empty] | 0
141 | [6 empty] | 0
142 | [6 empty] | 0
143 | [6 empty] | 0
144 | [6 empty] | 0
145 | [6 empty] | 0
146 | [6 empty] | 0
147 | [6 empty] | 0
148 | [6 empty] | 0
149 | [6 empty] | 0
150 | [6 empty] | 0
151 | [6 empty] | 0
152 | [6 empty] | 0
153 | [6 empty] | 0
154 | [6 empty] | 0
155 | [6 empty] | 0
156 | [6 empty] | 0
157 | [6 empty] | 0
158 | [6 empty] | 0
159 | [6 empty] | 0
160 | [6 empty] | 0
161 | [6 empty] | 0
162 | [6 empty] | 0
163 | [6 empty] | 0
164 | [6 empty] | 0
165 | [6 empty] | 0
166 | [6 empty] | 0
167 | [6 empty] | 0
168 | [6 empty] | 0
169 | [6 empty] | 0
Annual Waste Disposal - Missing Data
For years where detailed disposal data is not available (for example, prior to the installation of weigh scales at the landfill), the annual waste tonnage disposed should be estimated considering the following recommended approaches.
1. Multiply the estimated population served by the landfill in each year by an appropriate per capita waste disposal rate. The per capita disposal rate may be based on existing landfill-specific waste disposal and population data (for a year where this data is available). Provincial/territorial per capita waste disposal rates may also be used, if available.
2. Use any available estimates of total waste disposed ("waste-in-place") for specific years in the landfill’s history (for example, based on a topographic or aerial survey). The difference between any two waste-in-place values can be distributed across the intervening years evenly (or based on other assumptions). If the waste-in-place data is in volumetric units (e.g., cubic metres), an appropriate waste density value (based on the procedures employed at the landfill including compaction, cover material, cover frequency, etc.) should be used to estimate the waste mass in tonnes.
3. Extrapolate the waste quantity for the first year for which waste quantities are available backwards in time to the landfill's opening year.

## WASTE COMPOSITION
Landfill Methane Modelling Tool: Waste Composition (Optional) | [10 empty] | Instructions 1. Enter site-specific waste composition values in the green cells below. 2. Ensure that the percentages by waste type add to 100% in column AB named "Check" on a yearly basis. 3. For years where site-specific values are not available, copy default values into green cells. | [15 empty] | Note: For years where site-specific data is entered, please provide the source of this information and the year of the study.
Year | P/T |  | Food |  | Paper |  | Soiled Paper |  | Wood |  | Yard and Garden |  | Diapers and Sanitary |  | Pet Waste |  | Rubber and Leather |  | Textiles |  | Other - Unknown |  | Inert |  |  | Check | Reference/Source
|  |  | Edible and inedible food, including leftovers, spoiled food, peels, and kitchen scraps |  | Paper-based materials such as newspapers, office paper, magazines, and cardboard |  | Paper products contaminated by food, grease, or other substances, such as napkins and food-soiled paper containers |  | Treated and untreated wood, including lumber scraps and pallets |  | Organic material from outdoor maintenance, including grass clippings, leaves, branches, and plant debris |  | Disposable hygiene products, including diapers, sanitary and incontinence items |  | Animal excrement and associated materials such as cat litter and disposal bags |  | Mixed materials made from rubber and leather (e.g., belts, upholstery, footwear) (excludes pure rubber materials such as tires) |  | Clothing and fabric materials made from natural or synthetic fibers |  | Other mixed material miscellaneous or non-classifiable items |  | Includes plastics, glass, metal, electronics, household hazardous waste, bulky items (e.g., furniture, mattresses), and inert construction debris (concrete, asphalt).
|  |  | Default | User-Defined | Default | User-Defined | Default | User-Defined | Default | User-Defined | Default | User-Defined | Default | User-Defined | Default | User-Defined | Default | User-Defined | Default | User-Defined | Default | User-Defined | Default | User Defined
0 | AB | 0ABDefault | 0% |  | 0% |  | 0% |  | 0% |  | 0% |  | 0% |  | 0% |  | 0% |  | 0% |  | 0% |  | 100% |  |  | 0
1 | AB | 1ABDefault | [18 empty] | FALSE |  | #VALUE! |  |  | 0
2 | AB | 2ABDefault | [18 empty] | FALSE |  | #VALUE! |  |  | 0
3 | AB | 3ABDefault | [18 empty] | FALSE |  | #VALUE! |  |  | 0
4 | AB | 4ABDefault | [18 empty] | FALSE |  | #VALUE! |  |  | 0
5 | AB | 5ABDefault | [18 empty] | FALSE |  | #VALUE! |  |  | 0
6 | AB | 6ABDefault | [18 empty] | FALSE |  | #VALUE! |  |  | 0
7 | AB | 7ABDefault | [18 empty] | FALSE |  | #VALUE! |  |  | 0
8 | AB | 8ABDefault | [18 empty] | FALSE |  | #VALUE! |  |  | 0
9 | AB | 9ABDefault | [18 empty] | FALSE |  | #VALUE! |  |  | 0
10 | AB | 10ABDefault | [18 empty] | FALSE |  | #VALUE! |  |  | 0
11 | AB | 11ABDefault | [18 empty] | FALSE |  | #VALUE! |  |  | 0
12 | AB | 12ABDefault | [18 empty] | FALSE |  | #VALUE! |  |  | 0
13 | AB | 13ABDefault | [18 empty] | FALSE |  | #VALUE! |  |  | 0
14 | AB | 14ABDefault | [18 empty] | FALSE |  | #VALUE! |  |  | 0
15 | AB | 15ABDefault | [18 empty] | FALSE |  | #VALUE! |  |  | 0
16 | AB | 16ABDefault | [18 empty] | FALSE |  | #VALUE! |  |  | 0
17 | AB | 17ABDefault | [18 empty] | FALSE |  | #VALUE! |  |  | 0
18 | AB | 18ABDefault | [18 empty] | FALSE |  | #VALUE! |  |  | 0
19 | AB | 19ABDefault | [18 empty] | FALSE |  | #VALUE! |  |  | 0
20 | AB | 20ABDefault | [18 empty] | FALSE |  | #VALUE! |  |  | 0
21 | AB | 21ABDefault | [18 empty] | FALSE |  | #VALUE! |  |  | 0
22 | AB | 22ABDefault | [18 empty] | FALSE |  | #VALUE! |  |  | 0
23 | AB | 23ABDefault | [18 empty] | FALSE |  | #VALUE! |  |  | 0
24 | AB | 24ABDefault | [18 empty] | FALSE |  | #VALUE! |  |  | 0
25 | AB | 25ABDefault | [18 empty] | FALSE |  | #VALUE! |  |  | 0
26 | AB | 26ABDefault | [18 empty] | FALSE |  | #VALUE! |  |  | 0
27 | AB | 27ABDefault | [18 empty] | FALSE |  | #VALUE! |  |  | 0
28 | AB | 28ABDefault | [18 empty] | FALSE |  | #VALUE! |  |  | 0
29 | AB | 29ABDefault | [18 empty] | FALSE |  | #VALUE! |  |  | 0
30 | AB | 30ABDefault | [18 empty] | FALSE |  | #VALUE! |  |  | 0
31 | AB | 31ABDefault | [18 empty] | FALSE |  | #VALUE! |  |  | 0
32 | AB | 32ABDefault | [18 empty] | FALSE |  | #VALUE! |  |  | 0
33 | AB | 33ABDefault | [18 empty] | FALSE |  | #VALUE! |  |  | 0
34 | AB | 34ABDefault | [18 empty] | FALSE |  | #VALUE! |  |  | 0
35 | AB | 35ABDefault | [18 empty] | FALSE |  | #VALUE! |  |  | 0
36 | AB | 36ABDefault | [18 empty] | FALSE |  | #VALUE! |  |  | 0
37 | AB | 37ABDefault | [18 empty] | FALSE |  | #VALUE! |  |  | 0
38 | AB | 38ABDefault | [18 empty] | FALSE |  | #VALUE! |  |  | 0
39 | AB | 39ABDefault | [18 empty] | FALSE |  | #VALUE! |  |  | 0
40 | AB | 40ABDefault | [18 empty] | FALSE |  | #VALUE! |  |  | 0
41 | AB | 41ABDefault | [18 empty] | FALSE |  | #VALUE! |  |  | 0
42 | AB | 42ABDefault | [18 empty] | FALSE |  | #VALUE! |  |  | 0
43 | AB | 43ABDefault | [18 empty] | FALSE |  | #VALUE! |  |  | 0
44 | AB | 44ABDefault | [18 empty] | FALSE |  | #VALUE! |  |  | 0
45 | AB | 45ABDefault | [18 empty] | FALSE |  | #VALUE! |  |  | 0
46 | AB | 46ABDefault | [18 empty] | FALSE |  | #VALUE! |  |  | 0
47 | AB | 47ABDefault | [18 empty] | FALSE |  | #VALUE! |  |  | 0
48 | AB | 48ABDefault | [18 empty] | FALSE |  | #VALUE! |  |  | 0
49 | AB | 49ABDefault | [18 empty] | FALSE |  | #VALUE! |  |  | 0
50 | AB | 50ABDefault | [18 empty] | FALSE |  | #VALUE! |  |  | 0
51 | AB | 51ABDefault | [18 empty] | FALSE |  | #VALUE! |  |  | 0
52 | AB | 52ABDefault | [18 empty] | FALSE |  | #VALUE! |  |  | 0
53 | AB | 53ABDefault | [18 empty] | FALSE |  | #VALUE! |  |  | 0
54 | AB | 54ABDefault | [18 empty] | FALSE |  | #VALUE! |  |  | 0
55 | AB | 55ABDefault | [18 empty] | FALSE |  | #VALUE! |  |  | 0
56 | AB | 56ABDefault | [18 empty] | FALSE |  | #VALUE! |  |  | 0
57 | AB | 57ABDefault | [18 empty] | FALSE |  | #VALUE! |  |  | 0
58 | AB | 58ABDefault | [18 empty] | FALSE |  | #VALUE! |  |  | 0
59 | AB | 59ABDefault | [18 empty] | FALSE |  | #VALUE! |  |  | 0
60 | AB | 60ABDefault | [18 empty] | FALSE |  | #VALUE! |  |  | 0
61 | AB | 61ABDefault | [18 empty] | FALSE |  | #VALUE! |  |  | 0
62 | AB | 62ABDefault | [18 empty] | FALSE |  | #VALUE! |  |  | 0
63 | AB | 63ABDefault | [18 empty] | FALSE |  | #VALUE! |  |  | 0
64 | AB | 64ABDefault | [18 empty] | FALSE |  | #VALUE! |  |  | 0
65 | AB | 65ABDefault | [18 empty] | FALSE |  | #VALUE! |  |  | 0
66 | AB | 66ABDefault | [18 empty] | FALSE |  | #VALUE! |  |  | 0
67 | AB | 67ABDefault | [18 empty] | FALSE |  | #VALUE! |  |  | 0
68 | AB | 68ABDefault | [18 empty] | FALSE |  | #VALUE! |  |  | 0
69 | AB | 69ABDefault | [18 empty] | FALSE |  | #VALUE! |  |  | 0
70 | AB | 70ABDefault | [18 empty] | FALSE |  | #VALUE! |  |  | 0
71 | AB | 71ABDefault | [18 empty] | FALSE |  | #VALUE! |  |  | 0
72 | AB | 72ABDefault | [18 empty] | FALSE |  | #VALUE! |  |  | 0
73 | AB | 73ABDefault | [18 empty] | FALSE |  | #VALUE! |  |  | 0
74 | AB | 74ABDefault | [18 empty] | FALSE |  | #VALUE! |  |  | 0
75 | AB | 75ABDefault | [18 empty] | FALSE |  | #VALUE! |  |  | 0
76 | AB | 76ABDefault | [18 empty] | FALSE |  | #VALUE! |  |  | 0
77 | AB | 77ABDefault | [18 empty] | FALSE |  | #VALUE! |  |  | 0
78 | AB | 78ABDefault | [18 empty] | FALSE |  | #VALUE! |  |  | 0
79 | AB | 79ABDefault | [18 empty] | FALSE |  | #VALUE! |  |  | 0
80 | AB | 80ABDefault | [18 empty] | FALSE |  | #VALUE! |  |  | 0
81 | AB | 81ABDefault | [18 empty] | FALSE |  | #VALUE! |  |  | 0
82 | AB | 82ABDefault | [18 empty] | FALSE |  | #VALUE! |  |  | 0
83 | AB | 83ABDefault | [18 empty] | FALSE |  | #VALUE! |  |  | 0
84 | AB | 84ABDefault | [18 empty] | FALSE |  | #VALUE! |  |  | 0
85 | AB | 85ABDefault | [18 empty] | FALSE |  | #VALUE! |  |  | 0
86 | AB | 86ABDefault | [14 empty] | 0% |  | 0% |  | FALSE |  | #VALUE! |  | FALSE | 0
87 | AB | 87ABDefault | [14 empty] | 0% |  | 0% |  | FALSE |  | #VALUE! |  | FALSE | 0
88 | AB | 88ABDefault | [14 empty] | 0% |  | 0% |  | FALSE |  | #VALUE! |  | FALSE | 0
89 | AB | 89ABDefault | [14 empty] | 0% |  | 0% |  | FALSE |  | #VALUE! |  | FALSE | 0
90 | AB | 90ABDefault | [14 empty] | 0% |  | 0% |  | FALSE |  | #VALUE! |  | FALSE | 0
91 | AB | 91ABDefault | [14 empty] | 0% |  | 0% |  | FALSE |  | #VALUE! |  | FALSE | 0
92 | AB | 92ABDefault | [14 empty] | 0% |  | 0% |  | FALSE |  | #VALUE! |  | FALSE | 0
93 | AB | 93ABDefault | [14 empty] | 0% |  | 0% |  | FALSE |  | #VALUE! |  | FALSE | 0
94 | AB | 94ABDefault | [14 empty] | 0% |  | 0% |  | FALSE |  | #VALUE! |  | FALSE | 0
95 | AB | 95ABDefault | [14 empty] | 0% |  | 0% |  | FALSE |  | #VALUE! |  | FALSE | 0
96 | AB | 96ABDefault | [14 empty] | 0% |  | 0% |  | FALSE |  | #VALUE! |  | FALSE | 0
97 | AB | 97ABDefault | [14 empty] | 0% |  | 0% |  | FALSE |  | #VALUE! |  | FALSE | 0
98 | AB | 98ABDefault | [14 empty] | 0% |  | 0% |  | FALSE |  | #VALUE! |  | FALSE | 0
99 | AB | 99ABDefault | [14 empty] | 0% |  | 0% |  | FALSE |  | #VALUE! |  | FALSE | 0
100 | AB | 100ABDefault | [14 empty] | 0% |  | 0% |  | FALSE |  | #VALUE! |  | FALSE | 0
101 | AB | 101ABDefault | [14 empty] | 0% |  | 0% |  | FALSE |  | #VALUE! |  | FALSE | 0
102 | AB | 102ABDefault | [14 empty] | 0% |  | 0% |  | FALSE |  | #VALUE! |  | FALSE | 0
103 | AB | 103ABDefault | [14 empty] | 0% |  | 0% |  | FALSE |  | #VALUE! |  | FALSE | 0
104 | AB | 104ABDefault | [14 empty] | 0% |  | 0% |  | FALSE |  | #VALUE! |  | FALSE | 0
105 | AB | 105ABDefault | [14 empty] | 0% |  | 0% |  | FALSE |  | #VALUE! |  | FALSE | 0
106 | AB | 106ABDefault | [14 empty] | 0% |  | 0% |  | FALSE |  | #VALUE! |  | FALSE | 0
107 | AB | 107ABDefault | [14 empty] | 0% |  | 0% |  | FALSE |  | #VALUE! |  | FALSE | 0
108 | AB | 108ABDefault | [14 empty] | 0% |  | 0% |  | FALSE |  | #VALUE! |  | FALSE | 0
109 | AB | 109ABDefault | [14 empty] | 0% |  | 0% |  | FALSE |  | #VALUE! |  | FALSE | 0
110 | AB | 110ABDefault | [14 empty] | 0% |  | 0% |  | FALSE |  | #VALUE! |  | FALSE | 0
111 | AB | 111ABDefault | [14 empty] | 0% |  | 0% |  | FALSE |  | #VALUE! |  | FALSE | 0
112 | AB | 112ABDefault | [14 empty] | 0% |  | 0% |  | FALSE |  | #VALUE! |  | FALSE | 0
113 | AB | 113ABDefault | [14 empty] | 0% |  | 0% |  | FALSE |  | #VALUE! |  | FALSE | 0

## DIVERSION
Landfill Methane Modelling Tool: Diversion (Optional)
Landfill is closed, the optional future organics diversion function is not applicable. Proceed to the RESULTS tab.
|  |  | Input diverted waste as tonnes or percent (%) | % | Note: This is the quantity of waste that would be diverted each year or the percentage of the waste entered on the INPUT tab that would be diverted.
Year | Food |  |  | Soiled Paper |  |  | Yard and Garden |  |  | Paper |  |  | Wood |  |  | Diapers and Sanitary |  |  | Pet Waste |  |  | Textiles |  |  | Total Waste Diverted
| Baseline Disposal | Diversion target | Disposal with diversion | Baseline Disposal | Diversion target | Disposal with diversion | Baseline Disposal | Diversion target | Disposal with diversion | Baseline Disposal | Diversion target | Disposal with diversion | Baseline Disposal | Diversion target | Disposal with diversion | Baseline Disposal | Diversion target | Disposal with diversion | Baseline Disposal | Diversion target | Disposal with diversion | Baseline Disposal | Diversion target | Disposal with diversion
| tonnes | % | tonnes | tonnes | % | tonnes | tonnes | % | tonnes | tonnes | % | tonnes | tonnes | % | tonnes | tonnes | % | tonnes | tonnes | % | tonnes | tonnes | % | tonnes | tonnes
2026 | #N/A |  | #N/A | #N/A |  | #N/A | #N/A |  | #N/A | #N/A |  | #N/A | #N/A |  | #N/A | #N/A |  | #N/A | #N/A |  | #N/A | #N/A |  | #N/A | #N/A
2027 | #N/A |  | #N/A | #N/A |  | #N/A | #N/A |  | #N/A | #N/A |  | #N/A | #N/A |  | #N/A | #N/A |  | #N/A | #N/A |  | #N/A | #N/A |  | #N/A | #N/A
2028 | #N/A |  | #N/A | #N/A |  | #N/A | #N/A |  | #N/A | #N/A |  | #N/A | #N/A |  | #N/A | #N/A |  | #N/A | #N/A |  | #N/A | #N/A |  | #N/A | #N/A
2029 | #N/A |  | #N/A | #N/A |  | #N/A | #N/A |  | #N/A | #N/A |  | #N/A | #N/A |  | #N/A | #N/A |  | #N/A | #N/A |  | #N/A | #N/A |  | #N/A | #N/A
2030 | #N/A |  | #N/A | #N/A |  | #N/A | #N/A |  | #N/A | #N/A |  | #N/A | #N/A |  | #N/A | #N/A |  | #N/A | #N/A |  | #N/A | #N/A |  | #N/A | #N/A
2031 | #N/A |  | #N/A | #N/A |  | #N/A | #N/A |  | #N/A | #N/A |  | #N/A | #N/A |  | #N/A | #N/A |  | #N/A | #N/A |  | #N/A | #N/A |  | #N/A | #N/A
2032 | #N/A |  | #N/A | #N/A |  | #N/A | #N/A |  | #N/A | #N/A |  | #N/A | #N/A |  | #N/A | #N/A |  | #N/A | #N/A |  | #N/A | #N/A |  | #N/A | #N/A
2033 | #N/A |  | #N/A | #N/A |  | #N/A | #N/A |  | #N/A | #N/A |  | #N/A | #N/A |  | #N/A | #N/A |  | #N/A | #N/A |  | #N/A | #N/A |  | #N/A | #N/A
2034 | #N/A |  | #N/A | #N/A |  | #N/A | #N/A |  | #N/A | #N/A |  | #N/A | #N/A |  | #N/A | #N/A |  | #N/A | #N/A |  | #N/A | #N/A |  | #N/A | #N/A
2035 | #N/A |  | #N/A | #N/A |  | #N/A | #N/A |  | #N/A | #N/A |  | #N/A | #N/A |  | #N/A | #N/A |  | #N/A | #N/A |  | #N/A | #N/A |  | #N/A | #N/A
2036 | #N/A |  | #N/A | #N/A |  | #N/A | #N/A |  | #N/A | #N/A |  | #N/A | #N/A |  | #N/A | #N/A |  | #N/A | #N/A |  | #N/A | #N/A |  | #N/A | #N/A
2037 | #N/A |  | #N/A | #N/A |  | #N/A | #N/A |  | #N/A | #N/A |  | #N/A | #N/A |  | #N/A | #N/A |  | #N/A | #N/A |  | #N/A | #N/A |  | #N/A | #N/A
2038 | #N/A |  | #N/A | #N/A |  | #N/A | #N/A |  | #N/A | #N/A |  | #N/A | #N/A |  | #N/A | #N/A |  | #N/A | #N/A |  | #N/A | #N/A |  | #N/A | #N/A
2039 | #N/A |  | #N/A | #N/A |  | #N/A | #N/A |  | #N/A | #N/A |  | #N/A | #N/A |  | #N/A | #N/A |  | #N/A | #N/A |  | #N/A | #N/A |  | #N/A | #N/A
2040 | #N/A |  | #N/A | #N/A |  | #N/A | #N/A |  | #N/A | #N/A |  | #N/A | #N/A |  | #N/A | #N/A |  | #N/A | #N/A |  | #N/A | #N/A |  | #N/A | #N/A
2041 | #N/A |  | #N/A | #N/A |  | #N/A | #N/A |  | #N/A | #N/A |  | #N/A | #N/A |  | #N/A | #N/A |  | #N/A | #N/A |  | #N/A | #N/A |  | #N/A | #N/A
2042 | #N/A |  | #N/A | #N/A |  | #N/A | #N/A |  | #N/A | #N/A |  | #N/A | #N/A |  | #N/A | #N/A |  | #N/A | #N/A |  | #N/A | #N/A |  | #N/A | #N/A
2043 | #N/A |  | #N/A | #N/A |  | #N/A | #N/A |  | #N/A | #N/A |  | #N/A | #N/A |  | #N/A | #N/A |  | #N/A | #N/A |  | #N/A | #N/A |  | #N/A | #N/A
2044 | #N/A |  | #N/A | #N/A |  | #N/A | #N/A |  | #N/A | #N/A |  | #N/A | #N/A |  | #N/A | #N/A |  | #N/A | #N/A |  | #N/A | #N/A |  | #N/A | #N/A
2045 | #N/A |  | #N/A | #N/A |  | #N/A | #N/A |  | #N/A | #N/A |  | #N/A | #N/A |  | #N/A | #N/A |  | #N/A | #N/A |  | #N/A | #N/A |  | #N/A | #N/A
2046 | #N/A |  | #N/A | #N/A |  | #N/A | #N/A |  | #N/A | #N/A |  | #N/A | #N/A |  | #N/A | #N/A |  | #N/A | #N/A |  | #N/A | #N/A |  | #N/A | #N/A
2047 | #N/A |  | #N/A | #N/A |  | #N/A | #N/A |  | #N/A | #N/A |  | #N/A | #N/A |  | #N/A | #N/A |  | #N/A | #N/A |  | #N/A | #N/A |  | #N/A | #N/A
2048 | #N/A |  | #N/A | #N/A |  | #N/A | #N/A |  | #N/A | #N/A |  | #N/A | #N/A |  | #N/A | #N/A |  | #N/A | #N/A |  | #N/A | #N/A |  | #N/A | #N/A
2049 | #N/A |  | #N/A | #N/A |  | #N/A | #N/A |  | #N/A | #N/A |  | #N/A | #N/A |  | #N/A | #N/A |  | #N/A | #N/A |  | #N/A | #N/A |  | #N/A | #N/A
2050 | #N/A |  | #N/A | #N/A |  | #N/A | #N/A |  | #N/A | #N/A |  | #N/A | #N/A |  | #N/A | #N/A |  | #N/A | #N/A |  | #N/A | #N/A |  | #N/A | #N/A
2051 | #N/A |  | #N/A | #N/A |  | #N/A | #N/A |  | #N/A | #N/A |  | #N/A | #N/A |  | #N/A | #N/A |  | #N/A | #N/A |  | #N/A | #N/A |  | #N/A | #N/A
2052 | #N/A |  | #N/A | #N/A |  | #N/A | #N/A |  | #N/A | #N/A |  | #N/A | #N/A |  | #N/A | #N/A |  | #N/A | #N/A |  | #N/A | #N/A |  | #N/A | #N/A
2053 | #N/A |  | #N/A | #N/A |  | #N/A | #N/A |  | #N/A | #N/A |  | #N/A | #N/A |  | #N/A | #N/A |  | #N/A | #N/A |  | #N/A | #N/A |  | #N/A | #N/A
2054 | #N/A |  | #N/A | #N/A |  | #N/A | #N/A |  | #N/A | #N/A |  | #N/A | #N/A |  | #N/A | #N/A |  | #N/A | #N/A |  | #N/A | #N/A |  | #N/A | #N/A
2055 | #N/A |  | #N/A | #N/A |  | #N/A | #N/A |  | #N/A | #N/A |  | #N/A | #N/A |  | #N/A | #N/A |  | #N/A | #N/A |  | #N/A | #N/A |  | #N/A | #N/A
2056 | #N/A |  | #N/A | #N/A |  | #N/A | #N/A |  | #N/A | #N/A |  | #N/A | #N/A |  | #N/A | #N/A |  | #N/A | #N/A |  | #N/A | #N/A |  | #N/A | #N/A
2057 | #N/A |  | #N/A | #N/A |  | #N/A | #N/A |  | #N/A | #N/A |  | #N/A | #N/A |  | #N/A | #N/A |  | #N/A | #N/A |  | #N/A | #N/A |  | #N/A | #N/A
2058 | #N/A |  | #N/A | #N/A |  | #N/A | #N/A |  | #N/A | #N/A |  | #N/A | #N/A |  | #N/A | #N/A |  | #N/A | #N/A |  | #N/A | #N/A |  | #N/A | #N/A
2059 | #N/A |  | #N/A | #N/A |  | #N/A | #N/A |  | #N/A | #N/A |  | #N/A | #N/A |  | #N/A | #N/A |  | #N/A | #N/A |  | #N/A | #N/A |  | #N/A | #N/A
2060 | #N/A |  | #N/A | #N/A |  | #N/A | #N/A |  | #N/A | #N/A |  | #N/A | #N/A |  | #N/A | #N/A |  | #N/A | #N/A |  | #N/A | #N/A |  | #N/A | #N/A
2061 | #N/A |  | #N/A | #N/A |  | #N/A | #N/A |  | #N/A | #N/A |  | #N/A | #N/A |  | #N/A | #N/A |  | #N/A | #N/A |  | #N/A | #N/A |  | #N/A | #N/A
2062 | #N/A |  | #N/A | #N/A |  | #N/A | #N/A |  | #N/A | #N/A |  | #N/A | #N/A |  | #N/A | #N/A |  | #N/A | #N/A |  | #N/A | #N/A |  | #N/A | #N/A
2063 | #N/A |  | #N/A | #N/A |  | #N/A | #N/A |  | #N/A | #N/A |  | #N/A | #N/A |  | #N/A | #N/A |  | #N/A | #N/A |  | #N/A | #N/A |  | #N/A | #N/A
2064 | #N/A |  | #N/A | #N/A |  | #N/A | #N/A |  | #N/A | #N/A |  | #N/A | #N/A |  | #N/A | #N/A |  | #N/A | #N/A |  | #N/A | #N/A |  | #N/A | #N/A
2065 | #N/A |  | #N/A | #N/A |  | #N/A | #N/A |  | #N/A | #N/A |  | #N/A | #N/A |  | #N/A | #N/A |  | #N/A | #N/A |  | #N/A | #N/A |  | #N/A | #N/A
2066 | #N/A |  | #N/A | #N/A |  | #N/A | #N/A |  | #N/A | #N/A |  | #N/A | #N/A |  | #N/A | #N/A |  | #N/A | #N/A |  | #N/A | #N/A |  | #N/A | #N/A
2067 | #N/A |  | #N/A | #N/A |  | #N/A | #N/A |  | #N/A | #N/A |  | #N/A | #N/A |  | #N/A | #N/A |  | #N/A | #N/A |  | #N/A | #N/A |  | #N/A | #N/A
2068 | #N/A |  | #N/A | #N/A |  | #N/A | #N/A |  | #N/A | #N/A |  | #N/A | #N/A |  | #N/A | #N/A |  | #N/A | #N/A |  | #N/A | #N/A |  | #N/A | #N/A
2069 | #N/A |  | #N/A | #N/A |  | #N/A | #N/A |  | #N/A | #N/A |  | #N/A | #N/A |  | #N/A | #N/A |  | #N/A | #N/A |  | #N/A | #N/A |  | #N/A | #N/A
2070 | #N/A |  | #N/A | #N/A |  | #N/A | #N/A |  | #N/A | #N/A |  | #N/A | #N/A |  | #N/A | #N/A |  | #N/A | #N/A |  | #N/A | #N/A |  | #N/A | #N/A
2071 | #N/A |  | #N/A | #N/A |  | #N/A | #N/A |  | #N/A | #N/A |  | #N/A | #N/A |  | #N/A | #N/A |  | #N/A | #N/A |  | #N/A | #N/A |  | #N/A | #N/A
2072 | #N/A |  | #N/A | #N/A |  | #N/A | #N/A |  | #N/A | #N/A |  | #N/A | #N/A |  | #N/A | #N/A |  | #N/A | #N/A |  | #N/A | #N/A |  | #N/A | #N/A
2073 | #N/A |  | #N/A | #N/A |  | #N/A | #N/A |  | #N/A | #N/A |  | #N/A | #N/A |  | #N/A | #N/A |  | #N/A | #N/A |  | #N/A | #N/A |  | #N/A | #N/A
2074 | #N/A |  | #N/A | #N/A |  | #N/A | #N/A |  | #N/A | #N/A |  | #N/A | #N/A |  | #N/A | #N/A |  | #N/A | #N/A |  | #N/A | #N/A |  | #N/A | #N/A
2075 | #N/A |  | #N/A | #N/A |  | #N/A | #N/A |  | #N/A | #N/A |  | #N/A | #N/A |  | #N/A | #N/A |  | #N/A | #N/A |  | #N/A | #N/A |  | #N/A | #N/A

## RESULTS
Landfill Methane Modelling Tool: Results |  |  |  | Landfill Name: | 0 |  |  | User-selected and default model parameters
|  |  |  | Year opened: | 0 | Province : | AB | The following material parameters were used in the methane generation calculations, based on user selections and inputs:
|  |  |  | Closure year: | 0
[8 empty] | Waste Type |  | Decay Rate (k) (User-selected) | DOC (Default) | DOCf (Default)
IPCC climate zone
IPCC Wet
[8 empty] | Food |  | 0.185 | 0.15 | 0.7
[8 empty] | Paper |  | 0.06 | 0.4 | 0.5
[8 empty] | Yard and Garden |  | 0.1 | 0.2 | 0.7
[8 empty] | Soiled Paper |  | 0.1 | 0.4 | 0.5
[8 empty] | Wood |  | 0.03 | 0.43 | 0.1
[8 empty] | Textiles |  | 0.06 | 0.24 | 0.5
[8 empty] | Pet Waste |  | 0.185 | 0.24 | 0.5
[8 empty] | Diapers and Sanitary |  | 0.1 | 0.24 | 0.5
[8 empty] | Rubber and Leather |  | 0.03 | 0.39 | 0.1
[8 empty] | Other - Residential |  | 0.09 | 0.1 | 0.5
[8 empty] | Other - ICI |  | 0.09 | 0.05 | 0.5
[8 empty] | Other - Unknown |  | 0.09 | 0.05 | 0.5
[8 empty] | Sludge |  | 0.185 | 0.05 | 0.7
[8 empty] | Soil |  | 0.03 | 0.03 | 0.1
[8 empty] | Other Parameters and Defaults |  | Constants
[8 empty] | Methane Correction Factor (MCF) | 1 | Molar ratio of CH4:C |  | 1.3333
[8 empty] | CH4 content in LFG (%CH4) | 50% | CH4 density (at 25 °C and 1 atm) (kg/m3) |  | 0.656
Year | Total Annual Waste Disposed | Total Waste in Place | Methane generation (no diversion) |  |  | Total Annual Waste Disposed (with diversion) | Methane generation (with diversion) |  |  |  | Waste modelled | Bulk MSW | For Graph
| tonnes/year | tonnes | tonnes/year | m3 methane/year | scfm LFG (standard cubic feet per minute) | tonnes/year | tonnes/year | m3 methane/year | scfm LFG (standard cubic feet per minute) | % reduction | User-specified waste composition? | No |  | With Diversion |  | No Diversion
0 | 0 | 0 | 0 | 0 | 0 | 0 | -9999 | -15242378.0488 | -2049.467 | 0% | Diversion? | No | 0 | -9999 | #REF! | 0 | Annual methane generation
1 | 0 | 0 | 0 | 0 | 0 | 0 | -9999 | -15242378.0488 | -2049.467 | #DIV/0! |  |  | 1 | -9999 | #REF! | 0
2 | 0 | 0 | 0 | 0 | 0 | 0 | -9999 | -15242378.0488 | -2049.467 | #DIV/0! |  |  | 2 | -9999 | #REF! | 0
3 | 0 | 0 | 0 | 0 | 0 | 0 | -9999 | -15242378.0488 | -2049.467 | #DIV/0! |  |  | 3 | -9999 | #REF! | 0
4 | 0 | 0 | 0 | 0 | 0 | 0 | -9999 | -15242378.0488 | -2049.467 | #DIV/0! |  |  | 4 | -9999 | #REF! | 0
5 | 0 | 0 | 0 | 0 | 0 | 0 | -9999 | -15242378.0488 | -2049.467 | #DIV/0! |  |  | 5 | -9999 | #REF! | 0
6 | 0 | 0 | 0 | 0 | 0 | 0 | -9999 | -15242378.0488 | -2049.467 | #DIV/0! |  |  | 6 | -9999 | #REF! | 0
7 | 0 | 0 | 0 | 0 | 0 | 0 | -9999 | -15242378.0488 | -2049.467 | #DIV/0! |  |  | 7 | -9999 | #REF! | 0
8 | 0 | 0 | 0 | 0 | 0 | 0 | -9999 | -15242378.0488 | -2049.467 | #DIV/0! |  |  | 8 | -9999 | #REF! | 0
9 | 0 | 0 | 0 | 0 | 0 | 0 | -9999 | -15242378.0488 | -2049.467 | #DIV/0! |  |  | 9 | -9999 | #REF! | 0
10 | 0 | 0 | 0 | 0 | 0 | 0 | -9999 | -15242378.0488 | -2049.467 | #DIV/0! |  |  | 10 | -9999 | #REF! | 0
11 | 0 | 0 | 0 | 0 | 0 | 0 | -9999 | -15242378.0488 | -2049.467 | #DIV/0! |  |  | 11 | -9999 | #REF! | 0
12 | 0 | 0 | 0 | 0 | 0 | 0 | -9999 | -15242378.0488 | -2049.467 | #DIV/0! |  |  | 12 | -9999 | #REF! | 0
13 | 0 | 0 | 0 | 0 | 0 | 0 | -9999 | -15242378.0488 | -2049.467 | #DIV/0! |  |  | 13 | -9999 | #REF! | 0
14 | 0 | 0 | 0 | 0 | 0 | 0 | -9999 | -15242378.0488 | -2049.467 | #DIV/0! |  |  | 14 | -9999 | #REF! | 0
15 | 0 | 0 | 0 | 0 | 0 | 0 | -9999 | -15242378.0488 | -2049.467 | #DIV/0! |  |  | 15 | -9999 | #REF! | 0
16 | 0 | 0 | 0 | 0 | 0 | 0 | -9999 | -15242378.0488 | -2049.467 | #DIV/0! |  |  | 16 | -9999 | #REF! | 0
17 | 0 | 0 | 0 | 0 | 0 | 0 | -9999 | -15242378.0488 | -2049.467 | #DIV/0! |  |  | 17 | -9999 | #REF! | 0
18 | 0 | 0 | 0 | 0 | 0 | 0 | -9999 | -15242378.0488 | -2049.467 | #DIV/0! |  |  | 18 | -9999 | #REF! | 0
19 | 0 | 0 | 0 | 0 | 0 | 0 | -9999 | -15242378.0488 | -2049.467 | #DIV/0! |  |  | 19 | -9999 | #REF! | 0
20 | 0 | 0 | 0 | 0 | 0 | 0 | -9999 | -15242378.0488 | -2049.467 | #DIV/0! |  |  | 20 | -9999 | #REF! | 0
21 | 0 | 0 | 0 | 0 | 0 | 0 | -9999 | -15242378.0488 | -2049.467 | #DIV/0! |  |  | 21 | -9999 | #REF! | 0
22 | 0 | 0 | 0 | 0 | 0 | 0 | -9999 | -15242378.0488 | -2049.467 | #DIV/0! |  |  | 22 | -9999 | #REF! | 0
23 | 0 | 0 | 0 | 0 | 0 | 0 | -9999 | -15242378.0488 | -2049.467 | #DIV/0! |  |  | 23 | -9999 | #REF! | 0
24 | 0 | 0 | 0 | 0 | 0 | 0 | -9999 | -15242378.0488 | -2049.467 | #DIV/0! |  |  | 24 | -9999 | #REF! | 0
25 | 0 | 0 | 0 | 0 | 0 | 0 | -9999 | -15242378.0488 | -2049.467 | #DIV/0! |  |  | 25 | -9999 | #REF! | 0
26 | 0 | 0 | 0 | 0 | 0 | 0 | -9999 | -15242378.0488 | -2049.467 | #DIV/0! |  |  | 26 | -9999 | #REF! | 0
27 | 0 | 0 | 0 | 0 | 0 | 0 | -9999 | -15242378.0488 | -2049.467 | #DIV/0! |  |  | 27 | -9999 | #REF! | 0
28 | 0 | 0 | 0 | 0 | 0 | 0 | -9999 | -15242378.0488 | -2049.467 | #DIV/0! |  |  | 28 | -9999 | #REF! | 0
29 | 0 | 0 | 0 | 0 | 0 | 0 | -9999 | -15242378.0488 | -2049.467 | #DIV/0! |  |  | 29 | -9999 | #REF! | 0
30 | 0 | 0 | 0 | 0 | 0 | 0 | -9999 | -15242378.0488 | -2049.467 | #DIV/0! |  |  | 30 | -9999 | #REF! | 0
31 | 0 | 0 | 0 | 0 | 0 | 0 | -9999 | -15242378.0488 | -2049.467 | #DIV/0! |  |  | 31 | -9999 | #REF! | 0
32 | 0 | 0 | 0 | 0 | 0 | 0 | -9999 | -15242378.0488 | -2049.467 | #DIV/0! |  |  | 32 | -9999 | #REF! | 0
33 | 0 | 0 | 0 | 0 | 0 | 0 | -9999 | -15242378.0488 | -2049.467 | #DIV/0! |  |  | 33 | -9999 | #REF! | 0
34 | 0 | 0 | 0 | 0 | 0 | 0 | -9999 | -15242378.0488 | -2049.467 | #DIV/0! |  |  | 34 | -9999 | #REF! | 0
35 | 0 | 0 | 0 | 0 | 0 | 0 | -9999 | -15242378.0488 | -2049.467 | #DIV/0! |  |  | 35 | -9999 | #REF! | 0
36 | 0 | 0 | 0 | 0 | 0 | 0 | -9999 | -15242378.0488 | -2049.467 | #DIV/0! |  |  | 36 | -9999 | #REF! | 0
37 | 0 | 0 | 0 | 0 | 0 | 0 | -9999 | -15242378.0488 | -2049.467 | #DIV/0! |  |  | 37 | -9999 | #REF! | 0
38 | 0 | 0 | 0 | 0 | 0 | 0 | -9999 | -15242378.0488 | -2049.467 | #DIV/0! |  |  | 38 | -9999 | #REF! | 0
39 | 0 | 0 | 0 | 0 | 0 | 0 | -9999 | -15242378.0488 | -2049.467 | #DIV/0! |  |  | 39 | -9999 | #REF! | 0
40 | 0 | 0 | 0 | 0 | 0 | 0 | -9999 | -15242378.0488 | -2049.467 | #DIV/0! |  |  | 40 | -9999 | #REF! | 0
41 | 0 | 0 | 0 | 0 | 0 | 0 | -9999 | -15242378.0488 | -2049.467 | #DIV/0! |  |  | 41 | -9999 | #REF! | 0
42 | 0 | 0 | 0 | 0 | 0 | 0 | -9999 | -15242378.0488 | -2049.467 | #DIV/0! |  |  | 42 | -9999 | #REF! | 0
43 | 0 | 0 | 0 | 0 | 0 | 0 | -9999 | -15242378.0488 | -2049.467 | #DIV/0! |  |  | 43 | -9999 | #REF! | 0
44 | 0 | 0 | 0 | 0 | 0 | 0 | -9999 | -15242378.0488 | -2049.467 | #DIV/0! |  |  | 44 | -9999 | #REF! | 0
45 | 0 | 0 | 0 | 0 | 0 | 0 | -9999 | -15242378.0488 | -2049.467 | #DIV/0! |  |  | 45 | -9999 | #REF! | 0
46 | 0 | 0 | 0 | 0 | 0 | 0 | -9999 | -15242378.0488 | -2049.467 | #DIV/0! |  |  | 46 | -9999 | #REF! | 0
47 | 0 | 0 | 0 | 0 | 0 | 0 | -9999 | -15242378.0488 | -2049.467 | #DIV/0! |  |  | 47 | -9999 | #REF! | 0
48 | 0 | 0 | 0 | 0 | 0 | 0 | -9999 | -15242378.0488 | -2049.467 | #DIV/0! |  |  | 48 | -9999 | #REF! | 0
49 | 0 | 0 | 0 | 0 | 0 | 0 | -9999 | -15242378.0488 | -2049.467 | #DIV/0! |  |  | 49 | -9999 | #REF! | 0
50 | 0 | 0 | 0 | 0 | 0 | 0 | -9999 | -15242378.0488 | -2049.467 | #DIV/0! |  |  | 50 | -9999 | #REF! | 0
51 | 0 | 0 | 0 | 0 | 0 | 0 | -9999 | -15242378.0488 | -2049.467 | #DIV/0! |  |  | 51 | -9999 | #REF! | 0
52 | 0 | 0 | 0 | 0 | 0 | 0 | -9999 | -15242378.0488 | -2049.467 | #DIV/0! |  |  | 52 | -9999 | #REF! | 0
53 | 0 | 0 | 0 | 0 | 0 | 0 | -9999 | -15242378.0488 | -2049.467 | #DIV/0! |  |  | 53 | -9999 | #REF! | 0
54 | 0 | 0 | 0 | 0 | 0 | 0 | -9999 | -15242378.0488 | -2049.467 | #DIV/0! |  |  | 54 | -9999 | #REF! | 0
55 | 0 | 0 | 0 | 0 | 0 | 0 | -9999 | -15242378.0488 | -2049.467 | #DIV/0! |  |  | 55 | -9999 | #REF! | 0
56 | 0 | 0 | 0 | 0 | 0 | 0 | -9999 | -15242378.0488 | -2049.467 | #DIV/0! |  |  | 56 | -9999 | #REF! | 0
57 | 0 | 0 | 0 | 0 | 0 | 0 | -9999 | -15242378.0488 | -2049.467 | #DIV/0! |  |  | 57 | -9999 | #REF! | 0
58 | 0 | 0 | 0 | 0 | 0 | 0 | -9999 | -15242378.0488 | -2049.467 | #DIV/0! |  |  | 58 | -9999 | #REF! | 0
59 | 0 | 0 | 0 | 0 | 0 | 0 | -9999 | -15242378.0488 | -2049.467 | #DIV/0! |  |  | 59 | -9999 | #REF! | 0
60 | 0 | 0 | 0 | 0 | 0 | 0 | -9999 | -15242378.0488 | -2049.467 | #DIV/0! |  |  | 60 | -9999 | #REF! | 0
61 | 0 | 0 | 0 | 0 | 0 | 0 | -9999 | -15242378.0488 | -2049.467 | #DIV/0! |  |  | 61 | -9999 | #REF! | 0
62 | 0 | 0 | 0 | 0 | 0 | 0 | -9999 | -15242378.0488 | -2049.467 | #DIV/0! |  |  | 62 | -9999 | #REF! | 0
63 | 0 | 0 | 0 | 0 | 0 | 0 | -9999 | -15242378.0488 | -2049.467 | #DIV/0! |  |  | 63 | -9999 | #REF! | 0
64 | 0 | 0 | 0 | 0 | 0 | 0 | -9999 | -15242378.0488 | -2049.467 | #DIV/0! |  |  | 64 | -9999 | #REF! | 0
65 | 0 | 0 | 0 | 0 | 0 | 0 | -9999 | -15242378.0488 | -2049.467 | #DIV/0! |  |  | 65 | -9999 | #REF! | 0
66 | 0 | 0 | 0 | 0 | 0 | 0 | -9999 | -15242378.0488 | -2049.467 | #DIV/0! |  |  | 66 | -9999 | #REF! | 0
67 | 0 | 0 | 0 | 0 | 0 | 0 | -9999 | -15242378.0488 | -2049.467 | #DIV/0! |  |  | 67 | -9999 | #REF! | 0
68 | 0 | 0 | 0 | 0 | 0 | 0 | -9999 | -15242378.0488 | -2049.467 | #DIV/0! |  |  | 68 | -9999 | #REF! | 0
69 | 0 | 0 | 0 | 0 | 0 | 0 | -9999 | -15242378.0488 | -2049.467 | #DIV/0! |  |  | 69 | -9999 | #REF! | 0
70 | 0 | 0 | 0 | 0 | 0 | 0 | -9999 | -15242378.0488 | -2049.467 | #DIV/0! |  |  | 70 | -9999 | #REF! | 0
71 | 0 | 0 | 0 | 0 | 0 | 0 | -9999 | -15242378.0488 | -2049.467 | #DIV/0! |  |  | 71 | -9999 | #REF! | 0
72 | 0 | 0 | 0 | 0 | 0 | 0 | -9999 | -15242378.0488 | -2049.467 | #DIV/0! |  |  | 72 | -9999 | #REF! | 0
73 | 0 | 0 | 0 | 0 | 0 | 0 | -9999 | -15242378.0488 | -2049.467 | #DIV/0! |  |  | 73 | -9999 | #REF! | 0
74 | 0 | 0 | 0 | 0 | 0 | 0 | -9999 | -15242378.0488 | -2049.467 | #DIV/0! |  |  | 74 | -9999 | #REF! | 0
75 | 0 | 0 | 0 | 0 | 0 | 0 | -9999 | -15242378.0488 | -2049.467 | #DIV/0! |  |  | 75 | -9999 | #REF! | 0
76 | 0 | 0 | 0 | 0 | 0 | 0 | -9999 | -15242378.0488 | -2049.467 | #DIV/0! |  |  | 76 | -9999 | #REF! | 0
77 | 0 | 0 | 0 | 0 | 0 | 0 | -9999 | -15242378.0488 | -2049.467 | #DIV/0! |  |  | 77 | -9999 | #REF! | 0
78 | 0 | 0 | 0 | 0 | 0 | 0 | -9999 | -15242378.0488 | -2049.467 | #DIV/0! |  |  | 78 | -9999 | #REF! | 0
79 | 0 | 0 | 0 | 0 | 0 | 0 | -9999 | -15242378.0488 | -2049.467 | #DIV/0! |  |  | 79 | -9999 | #REF! | 0
80 | 0 | 0 | 0 | 0 | 0 | 0 | -9999 | -15242378.0488 | -2049.467 | #DIV/0! |  |  | 80 | -9999 | #REF! | 0
81 | 0 | 0 | 0 | 0 | 0 | 0 | -9999 | -15242378.0488 | -2049.467 | #DIV/0! |  |  | 81 | -9999 | #REF! | 0
82 | 0 | 0 | 0 | 0 | 0 | 0 | -9999 | -15242378.0488 | -2049.467 | #DIV/0! |  |  | 82 | -9999 | #REF! | 0
83 | 0 | 0 | 0 | 0 | 0 | 0 | -9999 | -15242378.0488 | -2049.467 | #DIV/0! |  |  | 83 | -9999 | #REF! | 0
84 | 0 | 0 | 0 | 0 | 0 | 0 | -9999 | -15242378.0488 | -2049.467 | #DIV/0! |  |  | 84 | -9999 | #REF! | 0
85 | 0 | 0 | 0 | 0 | 0 | 0 | -9999 | -15242378.0488 | -2049.467 | #DIV/0! |  |  | 85 | -9999 | #REF! | 0
86 | 0 | 0 | 0 | 0 | 0 | 0 | -9999 | -15242378.0488 | -2049.467 | #DIV/0! |  |  | 86 | -9999 | #REF! | 0
87 | 0 | 0 | 0 | 0 | 0 | 0 | -9999 | -15242378.0488 | -2049.467 | #DIV/0! |  |  | 87 | -9999 | #REF! | 0
88 | 0 | 0 | 0 | 0 | 0 | 0 | -9999 | -15242378.0488 | -2049.467 | #DIV/0! |  |  | 88 | -9999 | #REF! | 0
89 | 0 | 0 | 0 | 0 | 0 | 0 | -9999 | -15242378.0488 | -2049.467 | #DIV/0! |  |  | 89 | -9999 | #REF! | 0
90 | 0 | 0 | 0 | 0 | 0 | 0 | -9999 | -15242378.0488 | -2049.467 | #DIV/0! |  |  | 90 | -9999 | #REF! | 0
91 | 0 | 0 | 0 | 0 | 0 | 0 | -9999 | -15242378.0488 | -2049.467 | #DIV/0! |  |  | 91 | -9999 | #REF! | 0
92 | 0 | 0 | 0 | 0 | 0 | 0 | -9999 | -15242378.0488 | -2049.467 | #DIV/0! |  |  | 92 | -9999 | #REF! | 0
93 | 0 | 0 | 0 | 0 | 0 | 0 | -9999 | -15242378.0488 | -2049.467 | #DIV/0! |  |  | 93 | -9999 | #REF! | 0
94 | 0 | 0 | 0 | 0 | 0 | 0 | -9999 | -15242378.0488 | -2049.467 | #DIV/0! |  |  | 94 | -9999 | #REF! | 0
95 | 0 | 0 | 0 | 0 | 0 | 0 | -9999 | -15242378.0488 | -2049.467 | #DIV/0! |  |  | 95 | -9999 | #REF! | 0
96 | 0 | 0 | 0 | 0 | 0 | 0 | -9999 | -15242378.0488 | -2049.467 | #DIV/0! |  |  | 96 | -9999 | #REF! | 0
97 | 0 | 0 | 0 | 0 | 0 | 0 | -9999 | -15242378.0488 | -2049.467 | #DIV/0! |  |  | 97 | -9999 | #REF! | 0
98 | 0 | 0 | 0 | 0 | 0 | 0 | -9999 | -15242378.0488 | -2049.467 | #DIV/0! |  |  | 98 | -9999 | #REF! | 0
99 | 0 | 0 | 0 | 0 | 0 | 0 | -9999 | -15242378.0488 | -2049.467 | #DIV/0! |  |  | 99 | -9999 | #REF! | 0
100 | 0 | 0 | 0 | 0 | 0 | 0 | -9999 | -15242378.0488 | -2049.467 | #DIV/0! |  |  | 100 | -9999 | #REF! | 0
101 | 0 | 0 | 0 | 0 | 0 | 0 | -9999 | -15242378.0488 | -2049.467 | #DIV/0! |  |  | 101 | -9999 | #REF! | 0
102 | 0 | 0 | 0 | 0 | 0 | 0 | -9999 | -15242378.0488 | -2049.467 | #DIV/0! |  |  | 102 | -9999 | #REF! | 0
103 | 0 | 0 | 0 | 0 | 0 | 0 | -9999 | -15242378.0488 | -2049.467 | #DIV/0! |  |  | 103 | -9999 | #REF! | 0
104 | 0 | 0 | 0 | 0 | 0 | 0 | -9999 | -15242378.0488 | -2049.467 | #DIV/0! |  |  | 104 | -9999 | #REF! | 0
105 | 0 | 0 | 0 | 0 | 0 | 0 | -9999 | -15242378.0488 | -2049.467 | #DIV/0! |  |  | 105 | -9999 | #REF! | 0
106 | 0 | 0 | 0 | 0 | 0 | 0 | -9999 | -15242378.0488 | -2049.467 | #DIV/0! |  |  | 106 | -9999 | #REF! | 0
107 | 0 | 0 | 0 | 0 | 0 | 0 | -9999 | -15242378.0488 | -2049.467 | #DIV/0! |  |  | 107 | -9999 | #REF! | 0
108 | 0 | 0 | 0 | 0 | 0 | 0 | -9999 | -15242378.0488 | -2049.467 | #DIV/0! |  |  | 108 | -9999 | #REF! | 0
109 | 0 | 0 | 0 | 0 | 0 | 0 | -9999 | -15242378.0488 | -2049.467 | #DIV/0! |  |  | 109 | -9999 | #REF! | 0
110 | 0 | 0 | 0 | 0 | 0 | 0 | -9999 | -15242378.0488 | -2049.467 | #DIV/0! |  |  | 110 | -9999 | #REF! | 0
111 | 0 | 0 | 0 | 0 | 0 | 0 | -9999 | -15242378.0488 | -2049.467 | #DIV/0! |  |  | 111 | -9999 | #REF! | 0
112 | 0 | 0 | 0 | 0 | 0 | 0 | -9999 | -15242378.0488 | -2049.467 | #DIV/0! |  |  | 112 | -9999 | #REF! | 0
113 | 0 | 0 | 0 | 0 | 0 | 0 | -9999 | -15242378.0488 | -2049.467 | #DIV/0! |  |  | 113 | -9999 | #REF! | 0
114 | 0 | 0 | 0 | 0 | 0 | 0 | -9999 | -15242378.0488 | -2049.467 | #DIV/0! |  |  | 114 | -9999 | #REF! | 0
115 | 0 | 0 | 0 | 0 | 0 | 0 | -9999 | -15242378.0488 | -2049.467 | #DIV/0! |  |  | 115 | -9999 | #REF! | 0
116 | 0 | 0 | 0 | 0 | 0 | 0 | -9999 | -15242378.0488 | -2049.467 | #DIV/0! |  |  | 116 | -9999 | #REF! | 0
117 | 0 | 0 | 0 | 0 | 0 | 0 | -9999 | -15242378.0488 | -2049.467 | #DIV/0! |  |  | 117 | -9999 | #REF! | 0
118 | 0 | 0 | 0 | 0 | 0 | 0 | -9999 | -15242378.0488 | -2049.467 | #DIV/0! |  |  | 118 | -9999 | #REF! | 0
119 | 0 | 0 | 0 | 0 | 0 | 0 | -9999 | -15242378.0488 | -2049.467 | #DIV/0! |  |  | 119 | -9999 | #REF! | 0
120 | 0 | 0 | 0 | 0 | 0 | 0 | -9999 | -15242378.0488 | -2049.467 | #DIV/0! |  |  | 120 | -9999 | #REF! | 0
121 | 0 | 0 | 0 | 0 | 0 | 0 | -9999 | -15242378.0488 | -2049.467 | #DIV/0! |  |  | 121 | -9999 | #REF! | 0
122 | 0 | 0 | 0 | 0 | 0 | 0 | -9999 | -15242378.0488 | -2049.467 | #DIV/0! |  |  | 122 | -9999 | #REF! | 0
123 | 0 | 0 | 0 | 0 | 0 | 0 | -9999 | -15242378.0488 | -2049.467 | #DIV/0! |  |  | 123 | -9999 | #REF! | 0
124 | 0 | 0 | 0 | 0 | 0 | 0 | -9999 | -15242378.0488 | -2049.467 | #DIV/0! |  |  | 124 | -9999 | #REF! | 0
125 | 0 | 0 | 0 | 0 | 0 | 0 | -9999 | -15242378.0488 | -2049.467 | #DIV/0! |  |  | 125 | -9999 | #REF! | 0
126 | 0 | 0 | 0 | 0 | 0 | 0 | -9999 | -15242378.0488 | -2049.467 | #DIV/0! |  |  | 126 | -9999 | #REF! | 0
127 | 0 | 0 | 0 | 0 | 0 | 0 | -9999 | -15242378.0488 | -2049.467 | #DIV/0! |  |  | 127 | -9999 | #REF! | 0
128 | 0 | 0 | 0 | 0 | 0 | 0 | -9999 | -15242378.0488 | -2049.467 | #DIV/0! |  |  | 128 | -9999 | #REF! | 0
129 | 0 | 0 | 0 | 0 | 0 | 0 | -9999 | -15242378.0488 | -2049.467 | #DIV/0! |  |  | 129 | -9999 | #REF! | 0
130 | 0 | 0 | 0 | 0 | 0 | 0 | -9999 | -15242378.0488 | -2049.467 | #DIV/0! |  |  | 130 | -9999 | #REF! | 0
131 | 0 | 0 | 0 | 0 | 0 | 0 | -9999 | -15242378.0488 | -2049.467 | #DIV/0! |  |  | 131 | -9999 | #REF! | 0
132 | 0 | 0 | 0 | 0 | 0 | 0 | -9999 | -15242378.0488 | -2049.467 | #DIV/0! |  |  | 132 | -9999 | #REF! | 0
133 | 0 | 0 | 0 | 0 | 0 | 0 | -9999 | -15242378.0488 | -2049.467 | #DIV/0! |  |  | 133 | -9999 | #REF! | 0
134 | 0 | 0 | 0 | 0 | 0 | 0 | -9999 | -15242378.0488 | -2049.467 | #DIV/0! |  |  | 134 | -9999 | #REF! | 0

## MODEL PARAMETERS
Landfill Methane Modelling Tool: Model Parameters
The following table provides the model parameters included in the modelling tool:
Material |  | Precipitation-based Methane Generation Rate (yr-1) | [5 empty] | Climate Zone-based Decay Rate (yr-1) |  |  | Degradable Organic Carbon |  | Fraction of Degradable Organic Carbon that Decomposes
|  | <250mm | >250 to <500mm | >500 to <1000mm | >1000 to <2000mm | >2000mm | Decay rate Reference | Dry | Wet | Reference | DOC | Reference | DOCf | Reference
Food | bulk, sector-specific | 0.03 | 0.05 | 0.09 | 0.185 | 0.185 | BC LFG Generation Estimation Tool, 2009; IPCC 2006 Guidelines, Food Waste, Boreal/Temperate (Wet) | 0.06 | 0.185 | IPCC 2006 Guidelines, Food Waste, Boreal/Temperate (Wet/Dry) | 0.15 | IPCC 2006 Guidelines | 0.7 | IPCC 2019 Refinement (Highly decomposable wastes)
Paper | bulk, sector-specific | 0.01 | 0.02 | 0.04 | 0.06 | 0.07 | BC LFG Generation Estimation Tool, 2009 | 0.04 | 0.06 | IPCC 2006 Guidelines, Paper/Textiles, Boreal/Temperate (Wet/Dry) | 0.4 | IPCC 2006 Guidelines | 0.5 | IPCC 2019 Refinement (moderately decomposable waste)
Yard and Garden | bulk, sector-specific | 0.03 | 0.05 | 0.09 | 0.11 | 0.12 | BC LFG Generation Estimation Tool, 2009 | 0.05 | 0.1 | IPCC 2006 Guidelines, Moderately Degrading Waste (Garden and park waste), Boreal/Temperate (Wet/Dry) | 0.2 | IPCC 2006 (garden and park waste) | 0.7 | IPCC 2019 Refinement (Highly decomposable wastes)
Soiled Paper | bulk, sector-specific | 0.03 | 0.05 | 0.09 | 0.11 | 0.12 | BC LFG Generation Estimation Tool, 2009 (assumed to be moderately decaying) | 0.05 | 0.1 | IPCC 2006 Guidelines, Moderately Degrading Waste (Other, non-food, organic putrescible), Boreal/Temperate | 0.4 | IPCC 2006 Guidelines, assumed to be same as paper | 0.5 | IPCC 2019 Refinement (moderately decomposable waste)
Wood | bulk, sector-specific | 0.01 | 0.01 | 0.02 | 0.02 | 0.03 | BC LFG Generation Estimation Tool, 2009 (assumed to be very slowly decaying) | 0.02 | 0.03 | IPCC 2006 Guidelines, Wood/Straw, Boreal/Temperate (Wet/Dry) | 0.43 | IPCC 2006 Guidelines | 0.1 | IPCC 2019 Refinement (less decomposable waste)
Textiles | bulk, sector-specific | 0.01 | 0.02 | 0.04 | 0.06 | 0.07 | BC LFG Generation Estimation Tool, 2009 | 0.04 | 0.06 | IPCC 2006 Guidelines, Paper/Textiles, Boreal/Temperate (Wet/Dry) | 0.24 | IPCC 2006 Guidelines (60% assumed to be natural fiber) | 0.5 | IPCC 2019 Refinement (moderately decomposable waste)
Pet Waste | bulk, sector-specific | 0.03 | 0.05 | 0.09 | 0.185 | 0.185 | BC LFG Generation Estimation Tool, 2009 (Rapidly Decaying Waste); IPCC 2006 Guidelines, Boreal/Temperate (Wet) | 0.06 | 0.185 | IPCC 2006 Guidelines, Boreal/Temperate (Wet/Dry), Assumed to be rapidly degrading waste, same as sewage sludge) | 0.24 | ECCC Estimate | 0.5 | IPCC 2019 Refinement, ECCC estimate (assumed to be moderately decomposable waste)
Diapers and Sanitary | bulk, sector-specific | 0.03 | 0.05 | 0.09 | 0.11 | 0.12 | BC LFG Generation Estimation Tool, 2009 (assumed to be moderately decaying) | 0.05 | 0.1 | IPCC 2019 Guidelines, Excel model workbook | 0.24 | IPCC 2006 Guidelines | 0.5 | IPCC 2019 Refinement (moderately decomposable waste)
Rubber and Leather | bulk, sector-specific | 0.01 | 0.01 | 0.02 | 0.02 | 0.03 | BC LFG Generation Estimation Tool, 2009 (assumed to be very slowly decaying) | 0.02 | 0.03 | Assumed to be very slowly decaying waste | 0.39 | IPCC 2006 Guidelines | 0.1 | ECCC estimate (assumed to be less decomposable waste)
Other - Residential | sector-specific | 0.03 | 0.05 | 0.09 | 0.11 | 0.12 | BC LFG Generation Estimation Tool, 2009 (assumed to be moderately decaying) | 0.05 | 0.09 | IPCC 2019 refinement (Boreal/Temperate) (assumed to be similar to bulk waste/moderately degrading waste) | 0.1 | ECCC Estimate | 0.5 | IPCC 2006 guidelines (bulk waste, moderately decomposable waste)
Other - ICI | sector-specific | 0.03 | 0.05 | 0.09 | 0.11 | 0.12 | BC LFG Generation Estimation Tool, 2009 (assumed to be moderately decaying) | 0.05 | 0.09 | IPCC 2019 refinement (Boreal/Temperate) (assumed to be similar to bulk waste/moderately degrading waste) | 0.05 | ECCC Estimate | 0.5 | IPCC 2006 guidelines (bulk waste, moderately decomposable waste)
Other - Unknown | bulk | 0.03 | 0.05 | 0.09 | 0.11 | 0.12 | BC LFG Generation Estimation Tool, 2009 (assumed to be moderately decaying) | 0.05 | 0.09 | IPCC 2019 refinement (Boreal/Temperate) (assumed to be similar to bulk waste/moderately degrading waste) | 0.05 | ECCC Estimate | 0.5 | IPCC 2006 guidelines (bulk waste, moderately decomposable waste)
Sludge | bulk, sector-specific | 0.03 | 0.05 | 0.09 | 0.185 | 0.185 | BC LFG Generation Estimation Tool, 2009; IPCC 2006 Guidelines, Sewage Sludge, Boreal/Temperate (Wet) | 0.06 | 0.185 | IPCC 2006 Guidelines, Sewage Sludge, Boreal/Temperate (Wet/Dry) | 0.05 | IPCC 2019 refinement (untreated sludge with 10% solids, wet weight) | 0.7 | IPCC 2019 refinement, ECCC estimate (assumed to be highly decomposable waste)
Soil | bulk, sector-specific | 0.01 | 0.01 | 0.02 | 0.02 | 0.03 | BC LFG Generation Estimation Tool, 2009 | 0.02 | 0.03 | Assumed to be very slowly decaying waste | 0.03 | ECCC estimate (estimated 3% carbon) | 0.1 | IPCC 2019 refinement, assumed to be less decomposable waste

## Material Results (hidden)
Quantity of Annual Methane Generation, by Material - Baseline
|  | Food | Paper | Soiled Paper | Wood | Yard and Garden | Diapers and Sanitary | Pet Waste | Textiles | Leather | Other - Unknown | Other - Residential | Other - ICI
| 0 | 0 | 0 | 0 | 0 | 0 | 0 | 0 | 0 | 0 | 0 | 0 | 0
| 1 | 0 | 0 | 0 | 0 | 0 | 0 | 0 | 0 | 0 | 0 | 0 | 0
| 2 | 0 | 0 | 0 | 0 | 0 | 0 | 0 | 0 | 0 | 0 | 0 | 0
| 3 | 0 | 0 | 0 | 0 | 0 | 0 | 0 | 0 | 0 | 0 | 0 | 0
| 4 | 0 | 0 | 0 | 0 | 0 | 0 | 0 | 0 | 0 | 0 | 0 | 0
| 5 | 0 | 0 | 0 | 0 | 0 | 0 | 0 | 0 | 0 | 0 | 0 | 0
| 6 | 0 | 0 | 0 | 0 | 0 | 0 | 0 | 0 | 0 | 0 | 0 | 0
| 7 | 0 | 0 | 0 | 0 | 0 | 0 | 0 | 0 | 0 | 0 | 0 | 0
| 8 | 0 | 0 | 0 | 0 | 0 | 0 | 0 | 0 | 0 | 0 | 0 | 0
| 9 | 0 | 0 | 0 | 0 | 0 | 0 | 0 | 0 | 0 | 0 | 0 | 0
| 10 | 0 | 0 | 0 | 0 | 0 | 0 | 0 | 0 | 0 | 0 | 0 | 0
| 11 | 0 | 0 | 0 | 0 | 0 | 0 | 0 | 0 | 0 | 0 | 0 | 0
| 12 | 0 | 0 | 0 | 0 | 0 | 0 | 0 | 0 | 0 | 0 | 0 | 0
| 13 | 0 | 0 | 0 | 0 | 0 | 0 | 0 | 0 | 0 | 0 | 0 | 0
| 14 | 0 | 0 | 0 | 0 | 0 | 0 | 0 | 0 | 0 | 0 | 0 | 0
| 15 | 0 | 0 | 0 | 0 | 0 | 0 | 0 | 0 | 0 | 0 | 0 | 0
| 16 | 0 | 0 | 0 | 0 | 0 | 0 | 0 | 0 | 0 | 0 | 0 | 0
| 17 | 0 | 0 | 0 | 0 | 0 | 0 | 0 | 0 | 0 | 0 | 0 | 0
| 18 | 0 | 0 | 0 | 0 | 0 | 0 | 0 | 0 | 0 | 0 | 0 | 0
| 19 | 0 | 0 | 0 | 0 | 0 | 0 | 0 | 0 | 0 | 0 | 0 | 0
| 20 | 0 | 0 | 0 | 0 | 0 | 0 | 0 | 0 | 0 | 0 | 0 | 0
| 21 | 0 | 0 | 0 | 0 | 0 | 0 | 0 | 0 | 0 | 0 | 0 | 0
| 22 | 0 | 0 | 0 | 0 | 0 | 0 | 0 | 0 | 0 | 0 | 0 | 0
| 23 | 0 | 0 | 0 | 0 | 0 | 0 | 0 | 0 | 0 | 0 | 0 | 0
| 24 | 0 | 0 | 0 | 0 | 0 | 0 | 0 | 0 | 0 | 0 | 0 | 0
| 25 | 0 | 0 | 0 | 0 | 0 | 0 | 0 | 0 | 0 | 0 | 0 | 0
| 26 | 0 | 0 | 0 | 0 | 0 | 0 | 0 | 0 | 0 | 0 | 0 | 0
| 27 | 0 | 0 | 0 | 0 | 0 | 0 | 0 | 0 | 0 | 0 | 0 | 0
| 28 | 0 | 0 | 0 | 0 | 0 | 0 | 0 | 0 | 0 | 0 | 0 | 0
| 29 | 0 | 0 | 0 | 0 | 0 | 0 | 0 | 0 | 0 | 0 | 0 | 0
| 30 | 0 | 0 | 0 | 0 | 0 | 0 | 0 | 0 | 0 | 0 | 0 | 0
| 31 | 0 | 0 | 0 | 0 | 0 | 0 | 0 | 0 | 0 | 0 | 0 | 0
| 32 | 0 | 0 | 0 | 0 | 0 | 0 | 0 | 0 | 0 | 0 | 0 | 0
| 33 | 0 | 0 | 0 | 0 | 0 | 0 | 0 | 0 | 0 | 0 | 0 | 0
| 34 | 0 | 0 | 0 | 0 | 0 | 0 | 0 | 0 | 0 | 0 | 0 | 0
| 35 | 0 | 0 | 0 | 0 | 0 | 0 | 0 | 0 | 0 | 0 | 0 | 0
| 36 | 0 | 0 | 0 | 0 | 0 | 0 | 0 | 0 | 0 | 0 | 0 | 0
| 37 | 0 | 0 | 0 | 0 | 0 | 0 | 0 | 0 | 0 | 0 | 0 | 0
| 38 | 0 | 0 | 0 | 0 | 0 | 0 | 0 | 0 | 0 | 0 | 0 | 0
| 39 | 0 | 0 | 0 | 0 | 0 | 0 | 0 | 0 | 0 | 0 | 0 | 0
| 40 | 0 | 0 | 0 | 0 | 0 | 0 | 0 | 0 | 0 | 0 | 0 | 0
| 41 | 0 | 0 | 0 | 0 | 0 | 0 | 0 | 0 | 0 | 0 | 0 | 0
| 42 | 0 | 0 | 0 | 0 | 0 | 0 | 0 | 0 | 0 | 0 | 0 | 0
| 43 | 0 | 0 | 0 | 0 | 0 | 0 | 0 | 0 | 0 | 0 | 0 | 0
| 44 | 0 | 0 | 0 | 0 | 0 | 0 | 0 | 0 | 0 | 0 | 0 | 0
| 45 | 0 | 0 | 0 | 0 | 0 | 0 | 0 | 0 | 0 | 0 | 0 | 0
| 46 | 0 | 0 | 0 | 0 | 0 | 0 | 0 | 0 | 0 | 0 | 0 | 0
| 47 | 0 | 0 | 0 | 0 | 0 | 0 | 0 | 0 | 0 | 0 | 0 | 0
| 48 | 0 | 0 | 0 | 0 | 0 | 0 | 0 | 0 | 0 | 0 | 0 | 0
| 49 | 0 | 0 | 0 | 0 | 0 | 0 | 0 | 0 | 0 | 0 | 0 | 0
| 50 | 0 | 0 | 0 | 0 | 0 | 0 | 0 | 0 | 0 | 0 | 0 | 0
| 51 | 0 | 0 | 0 | 0 | 0 | 0 | 0 | 0 | 0 | 0 | 0 | 0
| 52 | 0 | 0 | 0 | 0 | 0 | 0 | 0 | 0 | 0 | 0 | 0 | 0
| 53 | 0 | 0 | 0 | 0 | 0 | 0 | 0 | 0 | 0 | 0 | 0 | 0
| 54 | 0 | 0 | 0 | 0 | 0 | 0 | 0 | 0 | 0 | 0 | 0 | 0
| 55 | 0 | 0 | 0 | 0 | 0 | 0 | 0 | 0 | 0 | 0 | 0 | 0
| 56 | 0 | 0 | 0 | 0 | 0 | 0 | 0 | 0 | 0 | 0 | 0 | 0
| 57 | 0 | 0 | 0 | 0 | 0 | 0 | 0 | 0 | 0 | 0 | 0 | 0
| 58 | 0 | 0 | 0 | 0 | 0 | 0 | 0 | 0 | 0 | 0 | 0 | 0
| 59 | 0 | 0 | 0 | 0 | 0 | 0 | 0 | 0 | 0 | 0 | 0 | 0
| 60 | 0 | 0 | 0 | 0 | 0 | 0 | 0 | 0 | 0 | 0 | 0 | 0
| 61 | 0 | 0 | 0 | 0 | 0 | 0 | 0 | 0 | 0 | 0 | 0 | 0
| 62 | 0 | 0 | 0 | 0 | 0 | 0 | 0 | 0 | 0 | 0 | 0 | 0
| 63 | 0 | 0 | 0 | 0 | 0 | 0 | 0 | 0 | 0 | 0 | 0 | 0
| 64 | 0 | 0 | 0 | 0 | 0 | 0 | 0 | 0 | 0 | 0 | 0 | 0
| 65 | 0 | 0 | 0 | 0 | 0 | 0 | 0 | 0 | 0 | 0 | 0 | 0
| 66 | 0 | 0 | 0 | 0 | 0 | 0 | 0 | 0 | 0 | 0 | 0 | 0
| 67 | 0 | 0 | 0 | 0 | 0 | 0 | 0 | 0 | 0 | 0 | 0 | 0
| 68 | 0 | 0 | 0 | 0 | 0 | 0 | 0 | 0 | 0 | 0 | 0 | 0
| 69 | 0 | 0 | 0 | 0 | 0 | 0 | 0 | 0 | 0 | 0 | 0 | 0
| 70 | 0 | 0 | 0 | 0 | 0 | 0 | 0 | 0 | 0 | 0 | 0 | 0
| 71 | 0 | 0 | 0 | 0 | 0 | 0 | 0 | 0 | 0 | 0 | 0 | 0
| 72 | 0 | 0 | 0 | 0 | 0 | 0 | 0 | 0 | 0 | 0 | 0 | 0
| 73 | 0 | 0 | 0 | 0 | 0 | 0 | 0 | 0 | 0 | 0 | 0 | 0
| 74 | 0 | 0 | 0 | 0 | 0 | 0 | 0 | 0 | 0 | 0 | 0 | 0
| 75 | 0 | 0 | 0 | 0 | 0 | 0 | 0 | 0 | 0 | 0 | 0 | 0
| 76 | 0 | 0 | 0 | 0 | 0 | 0 | 0 | 0 | 0 | 0 | 0 | 0
| 77 | 0 | 0 | 0 | 0 | 0 | 0 | 0 | 0 | 0 | 0 | 0 | 0
| 78 | 0 | 0 | 0 | 0 | 0 | 0 | 0 | 0 | 0 | 0 | 0 | 0
| 79 | 0 | 0 | 0 | 0 | 0 | 0 | 0 | 0 | 0 | 0 | 0 | 0
| 80 | 0 | 0 | 0 | 0 | 0 | 0 | 0 | 0 | 0 | 0 | 0 | 0
| 81 | 0 | 0 | 0 | 0 | 0 | 0 | 0 | 0 | 0 | 0 | 0 | 0
| 82 | 0 | 0 | 0 | 0 | 0 | 0 | 0 | 0 | 0 | 0 | 0 | 0
| 83 | 0 | 0 | 0 | 0 | 0 | 0 | 0 | 0 | 0 | 0 | 0 | 0
| 84 | 0 | 0 | 0 | 0 | 0 | 0 | 0 | 0 | 0 | 0 | 0 | 0
| 85 | 0 | 0 | 0 | 0 | 0 | 0 | 0 | 0 | 0 | 0 | 0 | 0
| 86 | 0 | 0 | 0 | 0 | 0 | 0 | 0 | 0 | 0 | 0 | 0 | 0
| 87 | 0 | 0 | 0 | 0 | 0 | 0 | 0 | 0 | 0 | 0 | 0 | 0
| 88 | 0 | 0 | 0 | 0 | 0 | 0 | 0 | 0 | 0 | 0 | 0 | 0
| 89 | 0 | 0 | 0 | 0 | 0 | 0 | 0 | 0 | 0 | 0 | 0 | 0
| 90 | 0 | 0 | 0 | 0 | 0 | 0 | 0 | 0 | 0 | 0 | 0 | 0
| 91 | 0 | 0 | 0 | 0 | 0 | 0 | 0 | 0 | 0 | 0 | 0 | 0
| 92 | 0 | 0 | 0 | 0 | 0 | 0 | 0 | 0 | 0 | 0 | 0 | 0
| 93 | 0 | 0 | 0 | 0 | 0 | 0 | 0 | 0 | 0 | 0 | 0 | 0
| 94 | 0 | 0 | 0 | 0 | 0 | 0 | 0 | 0 | 0 | 0 | 0 | 0
| 95 | 0 | 0 | 0 | 0 | 0 | 0 | 0 | 0 | 0 | 0 | 0 | 0
| 96 | 0 | 0 | 0 | 0 | 0 | 0 | 0 | 0 | 0 | 0 | 0 | 0
| 97 | 0 | 0 | 0 | 0 | 0 | 0 | 0 | 0 | 0 | 0 | 0 | 0
| 98 | 0 | 0 | 0 | 0 | 0 | 0 | 0 | 0 | 0 | 0 | 0 | 0
| 99 | 0 | 0 | 0 | 0 | 0 | 0 | 0 | 0 | 0 | 0 | 0 | 0
| 100 | 0 | 0 | 0 | 0 | 0 | 0 | 0 | 0 | 0 | 0 | 0 | 0
| 101 | 0 | 0 | 0 | 0 | 0 | 0 | 0 | 0 | 0 | 0 | 0 | 0
| 102 | 0 | 0 | 0 | 0 | 0 | 0 | 0 | 0 | 0 | 0 | 0 | 0
| 103 | 0 | 0 | 0 | 0 | 0 | 0 | 0 | 0 | 0 | 0 | 0 | 0
| 104 | 0 | 0 | 0 | 0 | 0 | 0 | 0 | 0 | 0 | 0 | 0 | 0
| 105 | 0 | 0 | 0 | 0 | 0 | 0 | 0 | 0 | 0 | 0 | 0 | 0
| 106 | 0 | 0 | 0 | 0 | 0 | 0 | 0 | 0 | 0 | 0 | 0 | 0
| 107 | 0 | 0 | 0 | 0 | 0 | 0 | 0 | 0 | 0 | 0 | 0 | 0
| 108 | 0 | 0 | 0 | 0 | 0 | 0 | 0 | 0 | 0 | 0 | 0 | 0
| 109 | 0 | 0 | 0 | 0 | 0 | 0 | 0 | 0 | 0 | 0 | 0 | 0
CUMULATIVE TOTAL |  | 12064.143 | 17700.384 | 6309.6958 | 3498.442 | 2584.7613 | 3930.0086 | 2778.4003 | 3053.2484 | 190.234 | 0 | 1011.134 | 851.7545 | 55270.0388
% of total generated |  | 21.83% | 32.03% | 11.42% | 6.33% | 4.677% | 7.111% | 5.027% | 5.524% | 0.3442% | 0% | 1.829% | 1.541%
TOTAL AFTER ONE YEAR |  | 2037.5821 | 1032.2812 | 600.458 | 107.4795 | 245.9771 | 373.9967 | 469.2599 | 178.0646 | 5.8444 | 0 | 87.0319 | 73.3135 | 5251.161
% of total |  | 38.8% | 19.66% | 11.43% | 2.047% | 4.684% | 7.122% | 8.936% | 3.391% | 0.1113% | 0% | 1.657% | 1.396%

## FOD_model_no_div (hidden)
FOD MODEL - NO DIVERSION |  |  |  | User defined k |  | (Leave blank if not using user defined value) |  |  |  | Climate factor | 1 | (Use "1" if not using user defined value)
| Material: | Food | Food | Food | Paper | Paper | Paper | Soiled Paper | Soiled Paper | Soiled Paper | Wood | Wood | Wood | Yard and Garden | Yard and Garden | Yard and Garden | Diapers and Sanitary | Diapers and Sanitary | Diapers and Sanitary | Pet Waste | Pet Waste | Pet Waste | Textiles | Textiles | Textiles | Rubber and Leather | Rubber and Leather | Rubber and Leather | Soil | Soil | Soil | Other - Unknown | Other - Unknown | Other - Unknown | Other - Residential | Other - Residential | Other - Residential | Other - ICI | Other - ICI | Other - ICI | Sludge | Sludge | Sludge
| Decay rate (k): | 0.185 | 0.185 | 0.185 | 0.06 | 0.06 | 0.06 | 0.1 | 0.1 | 0.1 | 0.03 | 0.03 | 0.03 | 0.1 | 0.1 | 0.1 | 0.1 | 0.1 | 0.1 | 0.185 | 0.185 | 0.185 | 0.06 | 0.06 | 0.06 | 0.03 | 0.03 | 0.03 | 0.03 | 0.03 | 0.03 | 0.09 | 0.09 | 0.09 | 0.09 | 0.09 | 0.09 | 0.09 | 0.09 | 0.09 | 0.185 | 0.185 | 0.185
| Adjusted decay rate (k): | 0.185 | 0.185 | 0.185 | 0.06 | 0.06 | 0.06 | 0.1 | 0.1 | 0.1 | 0.03 | 0.03 | 0.03 | 0.1 | 0.1 | 0.1 | 0.1 | 0.1 | 0.1 | 0.185 | 0.185 | 0.185 | 0.06 | 0.06 | 0.06 | 0.03 | 0.03 | 0.03 | 0.03 | 0.03 | 0.03 | 0.09 | 0.09 | 0.09 | 0.09 | 0.09 | 0.09 | 0.09 | 0.09 | 0.09 | 0.185 | 0.185 | 0.185
| e-k: | 0.8311 | 0.8311 | 0.8311 | 0.94176 | 0.94176 | 0.94176 | 0.90484 | 0.90484 | 0.90484 | 0.97045 | 0.97045 | 0.97045 | 0.90484 | 0.90484 | 0.90484 | 0.90484 | 0.90484 | 0.90484 | 0.8311 | 0.8311 | 0.8311 | 0.94176 | 0.94176 | 0.94176 | 0.97045 | 0.97045 | 0.97045 | 0.97045 | 0.97045 | 0.97045 | 0.91393 | 0.91393 | 0.91393 | 0.91393 | 0.91393 | 0.91393 | 0.91393 | 0.91393 | 0.91393 | 0.8311 | 0.8311 | 0.8311
| DOC: | 0.15 | 0.15 | 0.15 | 0.4 | 0.4 | 0.4 | 0.4 | 0.4 | 0.4 | 0.43 | 0.43 | 0.43 | 0.2 | 0.2 | 0.2 | 0.24 | 0.24 | 0.24 | 0.24 | 0.24 | 0.24 | 0.24 | 0.24 | 0.24 | 0.39 | 0.39 | 0.39 | 0.03 | 0.03 | 0.03 | 0.05 | 0.05 | 0.05 | 0.1 | 0.1 | 0.1 | 0.05 | 0.05 | 0.05 | 0.05 | 0.05 | 0.05
| DOCf: | 0.7 | 0.7 | 0.7 | 0.5 | 0.5 | 0.5 | 0.5 | 0.5 | 0.5 | 0.1 | 0.1 | 0.1 | 0.7 | 0.7 | 0.7 | 0.5 | 0.5 | 0.5 | 0.5 | 0.5 | 0.5 | 0.5 | 0.5 | 0.5 | 0.1 | 0.1 | 0.1 | 0.1 | 0.1 | 0.1 | 0.5 | 0.5 | 0.5 | 0.5 | 0.5 | 0.5 | 0.5 | 0.5 | 0.5 | 0.7 | 0.7 | 0.7
| Equivalent Lo (m3 CH4/tonne) | 106.7073 | 106.7073 | 106.7073 | 203.252 | 203.252 | 203.252 | 203.252 | 203.252 | 203.252 | 43.6992 | 43.6992 | 43.6992 | 142.2764 | 142.2764 | 142.2764 | 121.9512 | 121.9512 | 121.9512 | 121.9512 | 121.9512 | 121.9512 | 121.9512 | 121.9512 | 121.9512 | 39.6341 | 39.6341 | 39.6341 | 3.0488 | 3.0488 | 3.0488 | 25.4065 | 25.4065 | 25.4065 | 50.813 | 50.813 | 50.813 | 25.4065 | 25.4065 | 25.4065 | 35.5691 | 35.5691 | 35.5691
| Equivalent Lo (t CH4/tonne) | 0.07 | 0.07 | 0.07 | 0.13333 | 0.13333 | 0.13333 | 0.13333 | 0.13333 | 0.13333 | 0.028667 | 0.028667 | 0.028667 | 0.093333 | 0.093333 | 0.093333 | 0.08 | 0.08 | 0.08 | 0.08 | 0.08 | 0.08 | 0.08 | 0.08 | 0.08 | 0.026 | 0.026 | 0.026 | 0.002 | 0.002 | 0.002 | 0.016667 | 0.016667 | 0.016667 | 0.033333 | 0.033333 | 0.033333 | 0.016667 | 0.016667 | 0.016667 | 0.023333 | 0.023333 | 0.023333
| BC model Lo (m3 CH4/tonne) | 160 | 160 | 160 | 120 | 120 | 120 | 120 | 120 | 120 | 120 | 120 | 120 | 160 | 160 | 160 | 120 | 120 | 120 | 120 | 120 | 120 | 120 | 120 | 120 | 120 | 120 | 120 | 20 | 20 | 20 | 20 | 20 | 20 | 20 | 20 | 20 | 20 | 20 | 20 | 160 | 160 | 160 | [14 empty] | Change in annual DOC
Year | Total annual CH4 generated (tonnes) | DDOCmT (tonnes) | DDOCmaT (tonnes) | DDOCm decomT (tonnes) | DDOCmT (tonnes) | DDOCmaT (tonnes) | DDOCm decomT (tonnes) | DDOCmT (tonnes) | DDOCmaT (tonnes) | DDOCm decomT (tonnes) | DDOCmT (tonnes) | DDOCmaT (tonnes) | DDOCm decomT (tonnes) | DDOCmT (tonnes) | DDOCmaT (tonnes) | DDOCm decomT (tonnes) | DDOCmT (tonnes) | DDOCmaT (tonnes) | DDOCm decomT (tonnes) | DDOCmT (tonnes) | DDOCmaT (tonnes) | DDOCm decomT (tonnes) | DDOCmT (tonnes) | DDOCmaT (tonnes) | DDOCm decomT (tonnes) | DDOCmT (tonnes) | DDOCmaT (tonnes) | DDOCm decomT (tonnes) | DDOCmT (tonnes) | DDOCmaT (tonnes) | DDOCm decomT (tonnes) | DDOCmT (tonnes) | DDOCmaT (tonnes) | DDOCm decomT (tonnes) | DDOCmT (tonnes) | DDOCmaT (tonnes) | DDOCm decomT (tonnes) | DDOCmT (tonnes) | DDOCmaT (tonnes) | DDOCm decomT (tonnes) | DDOCmT (tonnes) | DDOCmaT (tonnes) | DDOCm decomT (tonnes) |  | Food | Paper | Soiled Paper | Wood | Yard and Garden | Diapers | Pet Waste | Textiles | Leather | Other - Unknown | Other - Residential | Other - ICI |  | Food | Paper | Soiled Paper | Wood | Yard and Garden | Diapers | Pet Waste | Textiles | Other - Unknown | Other - Residential | Other - ICI
0 | 0 | 0 | 0 | 0 | 0 | 0 | 0 | 0 | 0 | 0 | 0 | 0 | 0 | 0 | 0 | 0 | 0 | 0 | 0 | 0 | 0 | 0 | 0 | 0 | 0 | 0 | 0 | 0 | 0 | 0 | 0 | 0 | 0 | 0 | 0 | 0 | 0 | 0 | 0 | 0 | 0 | 0 | 0 | 0 | 0 | 0 | 0 | 0 | 0 | 0 | 0 | 0 | 0 | 0 | 0 | 0
1 | 0 | 0 | 0 | 0 | 0 | 0 | 0 | 0 | 0 | 0 | 0 | 0 | 0 | 0 | 0 | 0 | 0 | 0 | 0 | 0 | 0 | 0 | 0 | 0 | 0 | 0 | 0 | 0 | 0 | 0 | 0 | 0 | 0 | 0 | 0 | 0 | 0 | 0 | 0 | 0 | 0 | 0 | 0 | 1 | 0 | 0 | 0 | 0 | 0 | 0 | 0 | 0 | 0 | 0 | 0 | 0 |  | 0 | 0 | 0 | 0 | 0 | 0 | 0 | 0 | 0 | 0 | 0 | 0
2 | 0 | 0 | 0 | 0 | 0 | 0 | 0 | 0 | 0 | 0 | 0 | 0 | 0 | 0 | 0 | 0 | 0 | 0 | 0 | 0 | 0 | 0 | 0 | 0 | 0 | 0 | 0 | 0 | 0 | 0 | 0 | 0 | 0 | 0 | 0 | 0 | 0 | 0 | 0 | 0 | 0 | 0 | 0 | 2 | 0 | 0 | 0 | 0 | 0 | 0 | 0 | 0 | 0 | 0 | 0 | 0 |  | 0 | 0 | 0 | 0 | 0 | 0 | 0 | 0 | 0 | 0 | 0 | 0
3 | 0 | 0 | 0 | 0 | 0 | 0 | 0 | 0 | 0 | 0 | 0 | 0 | 0 | 0 | 0 | 0 | 0 | 0 | 0 | 0 | 0 | 0 | 0 | 0 | 0 | 0 | 0 | 0 | 0 | 0 | 0 | 0 | 0 | 0 | 0 | 0 | 0 | 0 | 0 | 0 | 0 | 0 | 0 | 3 | 0 | 0 | 0 | 0 | 0 | 0 | 0 | 0 | 0 | 0 | 0 | 0 |  | 0 | 0 | 0 | 0 | 0 | 0 | 0 | 0 | 0 | 0 | 0 | 0
4 | 0 | 0 | 0 | 0 | 0 | 0 | 0 | 0 | 0 | 0 | 0 | 0 | 0 | 0 | 0 | 0 | 0 | 0 | 0 | 0 | 0 | 0 | 0 | 0 | 0 | 0 | 0 | 0 | 0 | 0 | 0 | 0 | 0 | 0 | 0 | 0 | 0 | 0 | 0 | 0 | 0 | 0 | 0 | 4 | 0 | 0 | 0 | 0 | 0 | 0 | 0 | 0 | 0 | 0 | 0 | 0 |  | 0 | 0 | 0 | 0 | 0 | 0 | 0 | 0 | 0 | 0 | 0 | 0
5 | 0 | 0 | 0 | 0 | 0 | 0 | 0 | 0 | 0 | 0 | 0 | 0 | 0 | 0 | 0 | 0 | 0 | 0 | 0 | 0 | 0 | 0 | 0 | 0 | 0 | 0 | 0 | 0 | 0 | 0 | 0 | 0 | 0 | 0 | 0 | 0 | 0 | 0 | 0 | 0 | 0 | 0 | 0 | 5 | 0 | 0 | 0 | 0 | 0 | 0 | 0 | 0 | 0 | 0 | 0 | 0 |  | 0 | 0 | 0 | 0 | 0 | 0 | 0 | 0 | 0 | 0 | 0 | 0
6 | 0 | 0 | 0 | 0 | 0 | 0 | 0 | 0 | 0 | 0 | 0 | 0 | 0 | 0 | 0 | 0 | 0 | 0 | 0 | 0 | 0 | 0 | 0 | 0 | 0 | 0 | 0 | 0 | 0 | 0 | 0 | 0 | 0 | 0 | 0 | 0 | 0 | 0 | 0 | 0 | 0 | 0 | 0 | 6 | 0 | 0 | 0 | 0 | 0 | 0 | 0 | 0 | 0 | 0 | 0 | 0 |  | 0 | 0 | 0 | 0 | 0 | 0 | 0 | 0 | 0 | 0 | 0 | 0
7 | 0 | 0 | 0 | 0 | 0 | 0 | 0 | 0 | 0 | 0 | 0 | 0 | 0 | 0 | 0 | 0 | 0 | 0 | 0 | 0 | 0 | 0 | 0 | 0 | 0 | 0 | 0 | 0 | 0 | 0 | 0 | 0 | 0 | 0 | 0 | 0 | 0 | 0 | 0 | 0 | 0 | 0 | 0 | 7 | 0 | 0 | 0 | 0 | 0 | 0 | 0 | 0 | 0 | 0 | 0 | 0 |  | 0 | 0 | 0 | 0 | 0 | 0 | 0 | 0 | 0 | 0 | 0 | 0
8 | 0 | 0 | 0 | 0 | 0 | 0 | 0 | 0 | 0 | 0 | 0 | 0 | 0 | 0 | 0 | 0 | 0 | 0 | 0 | 0 | 0 | 0 | 0 | 0 | 0 | 0 | 0 | 0 | 0 | 0 | 0 | 0 | 0 | 0 | 0 | 0 | 0 | 0 | 0 | 0 | 0 | 0 | 0 | 8 | 0 | 0 | 0 | 0 | 0 | 0 | 0 | 0 | 0 | 0 | 0 | 0 |  | 0 | 0 | 0 | 0 | 0 | 0 | 0 | 0 | 0 | 0 | 0 | 0
9 | 0 | 0 | 0 | 0 | 0 | 0 | 0 | 0 | 0 | 0 | 0 | 0 | 0 | 0 | 0 | 0 | 0 | 0 | 0 | 0 | 0 | 0 | 0 | 0 | 0 | 0 | 0 | 0 | 0 | 0 | 0 | 0 | 0 | 0 | 0 | 0 | 0 | 0 | 0 | 0 | 0 | 0 | 0 | 9 | 0 | 0 | 0 | 0 | 0 | 0 | 0 | 0 | 0 | 0 | 0 | 0 |  | 0 | 0 | 0 | 0 | 0 | 0 | 0 | 0 | 0 | 0 | 0 | 0
10 | 0 | 0 | 0 | 0 | 0 | 0 | 0 | 0 | 0 | 0 | 0 | 0 | 0 | 0 | 0 | 0 | 0 | 0 | 0 | 0 | 0 | 0 | 0 | 0 | 0 | 0 | 0 | 0 | 0 | 0 | 0 | 0 | 0 | 0 | 0 | 0 | 0 | 0 | 0 | 0 | 0 | 0 | 0 | 10 | 0 | 0 | 0 | 0 | 0 | 0 | 0 | 0 | 0 | 0 | 0 | 0 |  | 0 | 0 | 0 | 0 | 0 | 0 | 0 | 0 | 0 | 0 | 0 | 0
11 | 0 | 0 | 0 | 0 | 0 | 0 | 0 | 0 | 0 | 0 | 0 | 0 | 0 | 0 | 0 | 0 | 0 | 0 | 0 | 0 | 0 | 0 | 0 | 0 | 0 | 0 | 0 | 0 | 0 | 0 | 0 | 0 | 0 | 0 | 0 | 0 | 0 | 0 | 0 | 0 | 0 | 0 | 0 | 11 | 0 | 0 | 0 | 0 | 0 | 0 | 0 | 0 | 0 | 0 | 0 | 0 |  | 0 | 0 | 0 | 0 | 0 | 0 | 0 | 0 | 0 | 0 | 0 | 0
12 | 0 | 0 | 0 | 0 | 0 | 0 | 0 | 0 | 0 | 0 | 0 | 0 | 0 | 0 | 0 | 0 | 0 | 0 | 0 | 0 | 0 | 0 | 0 | 0 | 0 | 0 | 0 | 0 | 0 | 0 | 0 | 0 | 0 | 0 | 0 | 0 | 0 | 0 | 0 | 0 | 0 | 0 | 0 | 12 | 0 | 0 | 0 | 0 | 0 | 0 | 0 | 0 | 0 | 0 | 0 | 0 |  | 0 | 0 | 0 | 0 | 0 | 0 | 0 | 0 | 0 | 0 | 0 | 0
13 | 0 | 0 | 0 | 0 | 0 | 0 | 0 | 0 | 0 | 0 | 0 | 0 | 0 | 0 | 0 | 0 | 0 | 0 | 0 | 0 | 0 | 0 | 0 | 0 | 0 | 0 | 0 | 0 | 0 | 0 | 0 | 0 | 0 | 0 | 0 | 0 | 0 | 0 | 0 | 0 | 0 | 0 | 0 | 13 | 0 | 0 | 0 | 0 | 0 | 0 | 0 | 0 | 0 | 0 | 0 | 0 |  | 0 | 0 | 0 | 0 | 0 | 0 | 0 | 0 | 0 | 0 | 0 | 0
14 | 0 | 0 | 0 | 0 | 0 | 0 | 0 | 0 | 0 | 0 | 0 | 0 | 0 | 0 | 0 | 0 | 0 | 0 | 0 | 0 | 0 | 0 | 0 | 0 | 0 | 0 | 0 | 0 | 0 | 0 | 0 | 0 | 0 | 0 | 0 | 0 | 0 | 0 | 0 | 0 | 0 | 0 | 0 | 14 | 0 | 0 | 0 | 0 | 0 | 0 | 0 | 0 | 0 | 0 | 0 | 0 |  | 0 | 0 | 0 | 0 | 0 | 0 | 0 | 0 | 0 | 0 | 0 | 0
15 | 0 | 0 | 0 | 0 | 0 | 0 | 0 | 0 | 0 | 0 | 0 | 0 | 0 | 0 | 0 | 0 | 0 | 0 | 0 | 0 | 0 | 0 | 0 | 0 | 0 | 0 | 0 | 0 | 0 | 0 | 0 | 0 | 0 | 0 | 0 | 0 | 0 | 0 | 0 | 0 | 0 | 0 | 0 | 15 | 0 | 0 | 0 | 0 | 0 | 0 | 0 | 0 | 0 | 0 | 0 | 0 |  | 0 | 0 | 0 | 0 | 0 | 0 | 0 | 0 | 0 | 0 | 0 | 0
16 | 0 | 0 | 0 | 0 | 0 | 0 | 0 | 0 | 0 | 0 | 0 | 0 | 0 | 0 | 0 | 0 | 0 | 0 | 0 | 0 | 0 | 0 | 0 | 0 | 0 | 0 | 0 | 0 | 0 | 0 | 0 | 0 | 0 | 0 | 0 | 0 | 0 | 0 | 0 | 0 | 0 | 0 | 0 | 16 | 0 | 0 | 0 | 0 | 0 | 0 | 0 | 0 | 0 | 0 | 0 | 0 |  | 0 | 0 | 0 | 0 | 0 | 0 | 0 | 0 | 0 | 0 | 0 | 0
17 | 0 | 0 | 0 | 0 | 0 | 0 | 0 | 0 | 0 | 0 | 0 | 0 | 0 | 0 | 0 | 0 | 0 | 0 | 0 | 0 | 0 | 0 | 0 | 0 | 0 | 0 | 0 | 0 | 0 | 0 | 0 | 0 | 0 | 0 | 0 | 0 | 0 | 0 | 0 | 0 | 0 | 0 | 0 | 17 | 0 | 0 | 0 | 0 | 0 | 0 | 0 | 0 | 0 | 0 | 0 | 0 |  | 0 | 0 | 0 | 0 | 0 | 0 | 0 | 0 | 0 | 0 | 0 | 0
18 | 0 | 0 | 0 | 0 | 0 | 0 | 0 | 0 | 0 | 0 | 0 | 0 | 0 | 0 | 0 | 0 | 0 | 0 | 0 | 0 | 0 | 0 | 0 | 0 | 0 | 0 | 0 | 0 | 0 | 0 | 0 | 0 | 0 | 0 | 0 | 0 | 0 | 0 | 0 | 0 | 0 | 0 | 0 | 18 | 0 | 0 | 0 | 0 | 0 | 0 | 0 | 0 | 0 | 0 | 0 | 0 |  | 0 | 0 | 0 | 0 | 0 | 0 | 0 | 0 | 0 | 0 | 0 | 0
19 | 0 | 0 | 0 | 0 | 0 | 0 | 0 | 0 | 0 | 0 | 0 | 0 | 0 | 0 | 0 | 0 | 0 | 0 | 0 | 0 | 0 | 0 | 0 | 0 | 0 | 0 | 0 | 0 | 0 | 0 | 0 | 0 | 0 | 0 | 0 | 0 | 0 | 0 | 0 | 0 | 0 | 0 | 0 | 19 | 0 | 0 | 0 | 0 | 0 | 0 | 0 | 0 | 0 | 0 | 0 | 0 |  | 0 | 0 | 0 | 0 | 0 | 0 | 0 | 0 | 0 | 0 | 0 | 0
20 | 0 | 0 | 0 | 0 | 0 | 0 | 0 | 0 | 0 | 0 | 0 | 0 | 0 | 0 | 0 | 0 | 0 | 0 | 0 | 0 | 0 | 0 | 0 | 0 | 0 | 0 | 0 | 0 | 0 | 0 | 0 | 0 | 0 | 0 | 0 | 0 | 0 | 0 | 0 | 0 | 0 | 0 | 0 | 20 | 0 | 0 | 0 | 0 | 0 | 0 | 0 | 0 | 0 | 0 | 0 | 0 |  | 0 | 0 | 0 | 0 | 0 | 0 | 0 | 0 | 0 | 0 | 0 | 0
21 | 0 | 0 | 0 | 0 | 0 | 0 | 0 | 0 | 0 | 0 | 0 | 0 | 0 | 0 | 0 | 0 | 0 | 0 | 0 | 0 | 0 | 0 | 0 | 0 | 0 | 0 | 0 | 0 | 0 | 0 | 0 | 0 | 0 | 0 | 0 | 0 | 0 | 0 | 0 | 0 | 0 | 0 | 0 | 21 | 0 | 0 | 0 | 0 | 0 | 0 | 0 | 0 | 0 | 0 | 0 | 0 |  | 0 | 0 | 0 | 0 | 0 | 0 | 0 | 0 | 0 | 0 | 0 | 0
22 | 0 | 0 | 0 | 0 | 0 | 0 | 0 | 0 | 0 | 0 | 0 | 0 | 0 | 0 | 0 | 0 | 0 | 0 | 0 | 0 | 0 | 0 | 0 | 0 | 0 | 0 | 0 | 0 | 0 | 0 | 0 | 0 | 0 | 0 | 0 | 0 | 0 | 0 | 0 | 0 | 0 | 0 | 0 | 22 | 0 | 0 | 0 | 0 | 0 | 0 | 0 | 0 | 0 | 0 | 0 | 0 |  | 0 | 0 | 0 | 0 | 0 | 0 | 0 | 0 | 0 | 0 | 0 | 0
23 | 0 | 0 | 0 | 0 | 0 | 0 | 0 | 0 | 0 | 0 | 0 | 0 | 0 | 0 | 0 | 0 | 0 | 0 | 0 | 0 | 0 | 0 | 0 | 0 | 0 | 0 | 0 | 0 | 0 | 0 | 0 | 0 | 0 | 0 | 0 | 0 | 0 | 0 | 0 | 0 | 0 | 0 | 0 | 23 | 0 | 0 | 0 | 0 | 0 | 0 | 0 | 0 | 0 | 0 | 0 | 0 |  | 0 | 0 | 0 | 0 | 0 | 0 | 0 | 0 | 0 | 0 | 0 | 0
24 | 0 | 0 | 0 | 0 | 0 | 0 | 0 | 0 | 0 | 0 | 0 | 0 | 0 | 0 | 0 | 0 | 0 | 0 | 0 | 0 | 0 | 0 | 0 | 0 | 0 | 0 | 0 | 0 | 0 | 0 | 0 | 0 | 0 | 0 | 0 | 0 | 0 | 0 | 0 | 0 | 0 | 0 | 0 | 24 | 0 | 0 | 0 | 0 | 0 | 0 | 0 | 0 | 0 | 0 | 0 | 0 |  | 0 | 0 | 0 | 0 | 0 | 0 | 0 | 0 | 0 | 0 | 0 | 0
25 | 0 | 0 | 0 | 0 | 0 | 0 | 0 | 0 | 0 | 0 | 0 | 0 | 0 | 0 | 0 | 0 | 0 | 0 | 0 | 0 | 0 | 0 | 0 | 0 | 0 | 0 | 0 | 0 | 0 | 0 | 0 | 0 | 0 | 0 | 0 | 0 | 0 | 0 | 0 | 0 | 0 | 0 | 0 | 25 | 0 | 0 | 0 | 0 | 0 | 0 | 0 | 0 | 0 | 0 | 0 | 0 |  | 0 | 0 | 0 | 0 | 0 | 0 | 0 | 0 | 0 | 0 | 0 | 0
26 | 0 | 0 | 0 | 0 | 0 | 0 | 0 | 0 | 0 | 0 | 0 | 0 | 0 | 0 | 0 | 0 | 0 | 0 | 0 | 0 | 0 | 0 | 0 | 0 | 0 | 0 | 0 | 0 | 0 | 0 | 0 | 0 | 0 | 0 | 0 | 0 | 0 | 0 | 0 | 0 | 0 | 0 | 0 | 26 | 0 | 0 | 0 | 0 | 0 | 0 | 0 | 0 | 0 | 0 | 0 | 0 |  | 0 | 0 | 0 | 0 | 0 | 0 | 0 | 0 | 0 | 0 | 0 | 0
27 | 0 | 0 | 0 | 0 | 0 | 0 | 0 | 0 | 0 | 0 | 0 | 0 | 0 | 0 | 0 | 0 | 0 | 0 | 0 | 0 | 0 | 0 | 0 | 0 | 0 | 0 | 0 | 0 | 0 | 0 | 0 | 0 | 0 | 0 | 0 | 0 | 0 | 0 | 0 | 0 | 0 | 0 | 0 | 27 | 0 | 0 | 0 | 0 | 0 | 0 | 0 | 0 | 0 | 0 | 0 | 0 |  | 0 | 0 | 0 | 0 | 0 | 0 | 0 | 0 | 0 | 0 | 0 | 0
28 | 0 | 0 | 0 | 0 | 0 | 0 | 0 | 0 | 0 | 0 | 0 | 0 | 0 | 0 | 0 | 0 | 0 | 0 | 0 | 0 | 0 | 0 | 0 | 0 | 0 | 0 | 0 | 0 | 0 | 0 | 0 | 0 | 0 | 0 | 0 | 0 | 0 | 0 | 0 | 0 | 0 | 0 | 0 | 28 | 0 | 0 | 0 | 0 | 0 | 0 | 0 | 0 | 0 | 0 | 0 | 0 |  | 0 | 0 | 0 | 0 | 0 | 0 | 0 | 0 | 0 | 0 | 0 | 0
29 | 0 | 0 | 0 | 0 | 0 | 0 | 0 | 0 | 0 | 0 | 0 | 0 | 0 | 0 | 0 | 0 | 0 | 0 | 0 | 0 | 0 | 0 | 0 | 0 | 0 | 0 | 0 | 0 | 0 | 0 | 0 | 0 | 0 | 0 | 0 | 0 | 0 | 0 | 0 | 0 | 0 | 0 | 0 | 29 | 0 | 0 | 0 | 0 | 0 | 0 | 0 | 0 | 0 | 0 | 0 | 0 |  | 0 | 0 | 0 | 0 | 0 | 0 | 0 | 0 | 0 | 0 | 0 | 0
30 | 0 | 0 | 0 | 0 | 0 | 0 | 0 | 0 | 0 | 0 | 0 | 0 | 0 | 0 | 0 | 0 | 0 | 0 | 0 | 0 | 0 | 0 | 0 | 0 | 0 | 0 | 0 | 0 | 0 | 0 | 0 | 0 | 0 | 0 | 0 | 0 | 0 | 0 | 0 | 0 | 0 | 0 | 0 | 30 | 0 | 0 | 0 | 0 | 0 | 0 | 0 | 0 | 0 | 0 | 0 | 0 |  | 0 | 0 | 0 | 0 | 0 | 0 | 0 | 0 | 0 | 0 | 0 | 0
31 | 0 | 0 | 0 | 0 | 0 | 0 | 0 | 0 | 0 | 0 | 0 | 0 | 0 | 0 | 0 | 0 | 0 | 0 | 0 | 0 | 0 | 0 | 0 | 0 | 0 | 0 | 0 | 0 | 0 | 0 | 0 | 0 | 0 | 0 | 0 | 0 | 0 | 0 | 0 | 0 | 0 | 0 | 0 | 31 | 0 | 0 | 0 | 0 | 0 | 0 | 0 | 0 | 0 | 0 | 0 | 0 |  | 0 | 0 | 0 | 0 | 0 | 0 | 0 | 0 | 0 | 0 | 0 | 0
32 | 0 | 0 | 0 | 0 | 0 | 0 | 0 | 0 | 0 | 0 | 0 | 0 | 0 | 0 | 0 | 0 | 0 | 0 | 0 | 0 | 0 | 0 | 0 | 0 | 0 | 0 | 0 | 0 | 0 | 0 | 0 | 0 | 0 | 0 | 0 | 0 | 0 | 0 | 0 | 0 | 0 | 0 | 0 | 32 | 0 | 0 | 0 | 0 | 0 | 0 | 0 | 0 | 0 | 0 | 0 | 0 |  | 0 | 0 | 0 | 0 | 0 | 0 | 0 | 0 | 0 | 0 | 0 | 0
33 | 0 | 0 | 0 | 0 | 0 | 0 | 0 | 0 | 0 | 0 | 0 | 0 | 0 | 0 | 0 | 0 | 0 | 0 | 0 | 0 | 0 | 0 | 0 | 0 | 0 | 0 | 0 | 0 | 0 | 0 | 0 | 0 | 0 | 0 | 0 | 0 | 0 | 0 | 0 | 0 | 0 | 0 | 0 | 33 | 0 | 0 | 0 | 0 | 0 | 0 | 0 | 0 | 0 | 0 | 0 | 0 |  | 0 | 0 | 0 | 0 | 0 | 0 | 0 | 0 | 0 | 0 | 0 | 0
34 | 0 | 0 | 0 | 0 | 0 | 0 | 0 | 0 | 0 | 0 | 0 | 0 | 0 | 0 | 0 | 0 | 0 | 0 | 0 | 0 | 0 | 0 | 0 | 0 | 0 | 0 | 0 | 0 | 0 | 0 | 0 | 0 | 0 | 0 | 0 | 0 | 0 | 0 | 0 | 0 | 0 | 0 | 0 | 34 | 0 | 0 | 0 | 0 | 0 | 0 | 0 | 0 | 0 | 0 | 0 | 0 |  | 0 | 0 | 0 | 0 | 0 | 0 | 0 | 0 | 0 | 0 | 0 | 0
35 | 0 | 0 | 0 | 0 | 0 | 0 | 0 | 0 | 0 | 0 | 0 | 0 | 0 | 0 | 0 | 0 | 0 | 0 | 0 | 0 | 0 | 0 | 0 | 0 | 0 | 0 | 0 | 0 | 0 | 0 | 0 | 0 | 0 | 0 | 0 | 0 | 0 | 0 | 0 | 0 | 0 | 0 | 0 | 35 | 0 | 0 | 0 | 0 | 0 | 0 | 0 | 0 | 0 | 0 | 0 | 0 |  | 0 | 0 | 0 | 0 | 0 | 0 | 0 | 0 | 0 | 0 | 0 | 0
36 | 0 | 0 | 0 | 0 | 0 | 0 | 0 | 0 | 0 | 0 | 0 | 0 | 0 | 0 | 0 | 0 | 0 | 0 | 0 | 0 | 0 | 0 | 0 | 0 | 0 | 0 | 0 | 0 | 0 | 0 | 0 | 0 | 0 | 0 | 0 | 0 | 0 | 0 | 0 | 0 | 0 | 0 | 0 | 36 | 0 | 0 | 0 | 0 | 0 | 0 | 0 | 0 | 0 | 0 | 0 | 0 |  | 0 | 0 | 0 | 0 | 0 | 0 | 0 | 0 | 0 | 0 | 0 | 0
37 | 0 | 0 | 0 | 0 | 0 | 0 | 0 | 0 | 0 | 0 | 0 | 0 | 0 | 0 | 0 | 0 | 0 | 0 | 0 | 0 | 0 | 0 | 0 | 0 | 0 | 0 | 0 | 0 | 0 | 0 | 0 | 0 | 0 | 0 | 0 | 0 | 0 | 0 | 0 | 0 | 0 | 0 | 0 | 37 | 0 | 0 | 0 | 0 | 0 | 0 | 0 | 0 | 0 | 0 | 0 | 0 |  | 0 | 0 | 0 | 0 | 0 | 0 | 0 | 0 | 0 | 0 | 0 | 0
38 | 0 | 0 | 0 | 0 | 0 | 0 | 0 | 0 | 0 | 0 | 0 | 0 | 0 | 0 | 0 | 0 | 0 | 0 | 0 | 0 | 0 | 0 | 0 | 0 | 0 | 0 | 0 | 0 | 0 | 0 | 0 | 0 | 0 | 0 | 0 | 0 | 0 | 0 | 0 | 0 | 0 | 0 | 0 | 38 | 0 | 0 | 0 | 0 | 0 | 0 | 0 | 0 | 0 | 0 | 0 | 0 |  | 0 | 0 | 0 | 0 | 0 | 0 | 0 | 0 | 0 | 0 | 0 | 0
39 | 0 | 0 | 0 | 0 | 0 | 0 | 0 | 0 | 0 | 0 | 0 | 0 | 0 | 0 | 0 | 0 | 0 | 0 | 0 | 0 | 0 | 0 | 0 | 0 | 0 | 0 | 0 | 0 | 0 | 0 | 0 | 0 | 0 | 0 | 0 | 0 | 0 | 0 | 0 | 0 | 0 | 0 | 0 | 39 | 0 | 0 | 0 | 0 | 0 | 0 | 0 | 0 | 0 | 0 | 0 | 0 |  | 0 | 0 | 0 | 0 | 0 | 0 | 0 | 0 | 0 | 0 | 0 | 0
40 | 0 | 0 | 0 | 0 | 0 | 0 | 0 | 0 | 0 | 0 | 0 | 0 | 0 | 0 | 0 | 0 | 0 | 0 | 0 | 0 | 0 | 0 | 0 | 0 | 0 | 0 | 0 | 0 | 0 | 0 | 0 | 0 | 0 | 0 | 0 | 0 | 0 | 0 | 0 | 0 | 0 | 0 | 0 | 40 | 0 | 0 | 0 | 0 | 0 | 0 | 0 | 0 | 0 | 0 | 0 | 0 |  | 0 | 0 | 0 | 0 | 0 | 0 | 0 | 0 | 0 | 0 | 0 | 0
41 | 0 | 0 | 0 | 0 | 0 | 0 | 0 | 0 | 0 | 0 | 0 | 0 | 0 | 0 | 0 | 0 | 0 | 0 | 0 | 0 | 0 | 0 | 0 | 0 | 0 | 0 | 0 | 0 | 0 | 0 | 0 | 0 | 0 | 0 | 0 | 0 | 0 | 0 | 0 | 0 | 0 | 0 | 0 | 41 | 0 | 0 | 0 | 0 | 0 | 0 | 0 | 0 | 0 | 0 | 0 | 0 |  | 0 | 0 | 0 | 0 | 0 | 0 | 0 | 0 | 0 | 0 | 0 | 0
42 | 0 | 0 | 0 | 0 | 0 | 0 | 0 | 0 | 0 | 0 | 0 | 0 | 0 | 0 | 0 | 0 | 0 | 0 | 0 | 0 | 0 | 0 | 0 | 0 | 0 | 0 | 0 | 0 | 0 | 0 | 0 | 0 | 0 | 0 | 0 | 0 | 0 | 0 | 0 | 0 | 0 | 0 | 0 | 42 | 0 | 0 | 0 | 0 | 0 | 0 | 0 | 0 | 0 | 0 | 0 | 0 |  | 0 | 0 | 0 | 0 | 0 | 0 | 0 | 0 | 0 | 0 | 0 | 0
43 | 0 | 0 | 0 | 0 | 0 | 0 | 0 | 0 | 0 | 0 | 0 | 0 | 0 | 0 | 0 | 0 | 0 | 0 | 0 | 0 | 0 | 0 | 0 | 0 | 0 | 0 | 0 | 0 | 0 | 0 | 0 | 0 | 0 | 0 | 0 | 0 | 0 | 0 | 0 | 0 | 0 | 0 | 0 | 43 | 0 | 0 | 0 | 0 | 0 | 0 | 0 | 0 | 0 | 0 | 0 | 0 |  | 0 | 0 | 0 | 0 | 0 | 0 | 0 | 0 | 0 | 0 | 0 | 0
44 | 0 | 0 | 0 | 0 | 0 | 0 | 0 | 0 | 0 | 0 | 0 | 0 | 0 | 0 | 0 | 0 | 0 | 0 | 0 | 0 | 0 | 0 | 0 | 0 | 0 | 0 | 0 | 0 | 0 | 0 | 0 | 0 | 0 | 0 | 0 | 0 | 0 | 0 | 0 | 0 | 0 | 0 | 0 | 44 | 0 | 0 | 0 | 0 | 0 | 0 | 0 | 0 | 0 | 0 | 0 | 0 |  | 0 | 0 | 0 | 0 | 0 | 0 | 0 | 0 | 0 | 0 | 0 | 0
45 | 0 | 0 | 0 | 0 | 0 | 0 | 0 | 0 | 0 | 0 | 0 | 0 | 0 | 0 | 0 | 0 | 0 | 0 | 0 | 0 | 0 | 0 | 0 | 0 | 0 | 0 | 0 | 0 | 0 | 0 | 0 | 0 | 0 | 0 | 0 | 0 | 0 | 0 | 0 | 0 | 0 | 0 | 0 | 45 | 0 | 0 | 0 | 0 | 0 | 0 | 0 | 0 | 0 | 0 | 0 | 0 |  | 0 | 0 | 0 | 0 | 0 | 0 | 0 | 0 | 0 | 0 | 0 | 0
46 | 0 | 0 | 0 | 0 | 0 | 0 | 0 | 0 | 0 | 0 | 0 | 0 | 0 | 0 | 0 | 0 | 0 | 0 | 0 | 0 | 0 | 0 | 0 | 0 | 0 | 0 | 0 | 0 | 0 | 0 | 0 | 0 | 0 | 0 | 0 | 0 | 0 | 0 | 0 | 0 | 0 | 0 | 0 | 46 | 0 | 0 | 0 | 0 | 0 | 0 | 0 | 0 | 0 | 0 | 0 | 0 |  | 0 | 0 | 0 | 0 | 0 | 0 | 0 | 0 | 0 | 0 | 0 | 0
47 | 0 | 0 | 0 | 0 | 0 | 0 | 0 | 0 | 0 | 0 | 0 | 0 | 0 | 0 | 0 | 0 | 0 | 0 | 0 | 0 | 0 | 0 | 0 | 0 | 0 | 0 | 0 | 0 | 0 | 0 | 0 | 0 | 0 | 0 | 0 | 0 | 0 | 0 | 0 | 0 | 0 | 0 | 0 | 47 | 0 | 0 | 0 | 0 | 0 | 0 | 0 | 0 | 0 | 0 | 0 | 0 |  | 0 | 0 | 0 | 0 | 0 | 0 | 0 | 0 | 0 | 0 | 0 | 0
48 | 0 | 0 | 0 | 0 | 0 | 0 | 0 | 0 | 0 | 0 | 0 | 0 | 0 | 0 | 0 | 0 | 0 | 0 | 0 | 0 | 0 | 0 | 0 | 0 | 0 | 0 | 0 | 0 | 0 | 0 | 0 | 0 | 0 | 0 | 0 | 0 | 0 | 0 | 0 | 0 | 0 | 0 | 0 | 48 | 0 | 0 | 0 | 0 | 0 | 0 | 0 | 0 | 0 | 0 | 0 | 0 |  | 0 | 0 | 0 | 0 | 0 | 0 | 0 | 0 | 0 | 0 | 0 | 0
49 | 0 | 0 | 0 | 0 | 0 | 0 | 0 | 0 | 0 | 0 | 0 | 0 | 0 | 0 | 0 | 0 | 0 | 0 | 0 | 0 | 0 | 0 | 0 | 0 | 0 | 0 | 0 | 0 | 0 | 0 | 0 | 0 | 0 | 0 | 0 | 0 | 0 | 0 | 0 | 0 | 0 | 0 | 0 | 49 | 0 | 0 | 0 | 0 | 0 | 0 | 0 | 0 | 0 | 0 | 0 | 0 |  | 0 | 0 | 0 | 0 | 0 | 0 | 0 | 0 | 0 | 0 | 0 | 0
50 | 0 | 0 | 0 | 0 | 0 | 0 | 0 | 0 | 0 | 0 | 0 | 0 | 0 | 0 | 0 | 0 | 0 | 0 | 0 | 0 | 0 | 0 | 0 | 0 | 0 | 0 | 0 | 0 | 0 | 0 | 0 | 0 | 0 | 0 | 0 | 0 | 0 | 0 | 0 | 0 | 0 | 0 | 0 | 50 | 0 | 0 | 0 | 0 | 0 | 0 | 0 | 0 | 0 | 0 | 0 | 0 |  | 0 | 0 | 0 | 0 | 0 | 0 | 0 | 0 | 0 | 0 | 0 | 0
51 | 0 | 0 | 0 | 0 | 0 | 0 | 0 | 0 | 0 | 0 | 0 | 0 | 0 | 0 | 0 | 0 | 0 | 0 | 0 | 0 | 0 | 0 | 0 | 0 | 0 | 0 | 0 | 0 | 0 | 0 | 0 | 0 | 0 | 0 | 0 | 0 | 0 | 0 | 0 | 0 | 0 | 0 | 0 | 51 | 0 | 0 | 0 | 0 | 0 | 0 | 0 | 0 | 0 | 0 | 0 | 0 |  | 0 | 0 | 0 | 0 | 0 | 0 | 0 | 0 | 0 | 0 | 0 | 0
52 | 0 | 0 | 0 | 0 | 0 | 0 | 0 | 0 | 0 | 0 | 0 | 0 | 0 | 0 | 0 | 0 | 0 | 0 | 0 | 0 | 0 | 0 | 0 | 0 | 0 | 0 | 0 | 0 | 0 | 0 | 0 | 0 | 0 | 0 | 0 | 0 | 0 | 0 | 0 | 0 | 0 | 0 | 0 | 52 | 0 | 0 | 0 | 0 | 0 | 0 | 0 | 0 | 0 | 0 | 0 | 0 |  | 0 | 0 | 0 | 0 | 0 | 0 | 0 | 0 | 0 | 0 | 0 | 0
53 | 0 | 0 | 0 | 0 | 0 | 0 | 0 | 0 | 0 | 0 | 0 | 0 | 0 | 0 | 0 | 0 | 0 | 0 | 0 | 0 | 0 | 0 | 0 | 0 | 0 | 0 | 0 | 0 | 0 | 0 | 0 | 0 | 0 | 0 | 0 | 0 | 0 | 0 | 0 | 0 | 0 | 0 | 0 | 53 | 0 | 0 | 0 | 0 | 0 | 0 | 0 | 0 | 0 | 0 | 0 | 0 |  | 0 | 0 | 0 | 0 | 0 | 0 | 0 | 0 | 0 | 0 | 0 | 0
54 | 0 | 0 | 0 | 0 | 0 | 0 | 0 | 0 | 0 | 0 | 0 | 0 | 0 | 0 | 0 | 0 | 0 | 0 | 0 | 0 | 0 | 0 | 0 | 0 | 0 | 0 | 0 | 0 | 0 | 0 | 0 | 0 | 0 | 0 | 0 | 0 | 0 | 0 | 0 | 0 | 0 | 0 | 0 | 54 | 0 | 0 | 0 | 0 | 0 | 0 | 0 | 0 | 0 | 0 | 0 | 0 |  | 0 | 0 | 0 | 0 | 0 | 0 | 0 | 0 | 0 | 0 | 0 | 0
55 | 0 | 0 | 0 | 0 | 0 | 0 | 0 | 0 | 0 | 0 | 0 | 0 | 0 | 0 | 0 | 0 | 0 | 0 | 0 | 0 | 0 | 0 | 0 | 0 | 0 | 0 | 0 | 0 | 0 | 0 | 0 | 0 | 0 | 0 | 0 | 0 | 0 | 0 | 0 | 0 | 0 | 0 | 0 | 55 | 0 | 0 | 0 | 0 | 0 | 0 | 0 | 0 | 0 | 0 | 0 | 0 |  | 0 | 0 | 0 | 0 | 0 | 0 | 0 | 0 | 0 | 0 | 0 | 0
56 | 0 | 0 | 0 | 0 | 0 | 0 | 0 | 0 | 0 | 0 | 0 | 0 | 0 | 0 | 0 | 0 | 0 | 0 | 0 | 0 | 0 | 0 | 0 | 0 | 0 | 0 | 0 | 0 | 0 | 0 | 0 | 0 | 0 | 0 | 0 | 0 | 0 | 0 | 0 | 0 | 0 | 0 | 0 | 56 | 0 | 0 | 0 | 0 | 0 | 0 | 0 | 0 | 0 | 0 | 0 | 0 |  | 0 | 0 | 0 | 0 | 0 | 0 | 0 | 0 | 0 | 0 | 0 | 0
57 | 0 | 0 | 0 | 0 | 0 | 0 | 0 | 0 | 0 | 0 | 0 | 0 | 0 | 0 | 0 | 0 | 0 | 0 | 0 | 0 | 0 | 0 | 0 | 0 | 0 | 0 | 0 | 0 | 0 | 0 | 0 | 0 | 0 | 0 | 0 | 0 | 0 | 0 | 0 | 0 | 0 | 0 | 0 | 57 | 0 | 0 | 0 | 0 | 0 | 0 | 0 | 0 | 0 | 0 | 0 | 0 |  | 0 | 0 | 0 | 0 | 0 | 0 | 0 | 0 | 0 | 0 | 0 | 0
58 | 0 | 0 | 0 | 0 | 0 | 0 | 0 | 0 | 0 | 0 | 0 | 0 | 0 | 0 | 0 | 0 | 0 | 0 | 0 | 0 | 0 | 0 | 0 | 0 | 0 | 0 | 0 | 0 | 0 | 0 | 0 | 0 | 0 | 0 | 0 | 0 | 0 | 0 | 0 | 0 | 0 | 0 | 0 | 58 | 0 | 0 | 0 | 0 | 0 | 0 | 0 | 0 | 0 | 0 | 0 | 0 |  | 0 | 0 | 0 | 0 | 0 | 0 | 0 | 0 | 0 | 0 | 0 | 0
59 | 0 | 0 | 0 | 0 | 0 | 0 | 0 | 0 | 0 | 0 | 0 | 0 | 0 | 0 | 0 | 0 | 0 | 0 | 0 | 0 | 0 | 0 | 0 | 0 | 0 | 0 | 0 | 0 | 0 | 0 | 0 | 0 | 0 | 0 | 0 | 0 | 0 | 0 | 0 | 0 | 0 | 0 | 0 | 59 | 0 | 0 | 0 | 0 | 0 | 0 | 0 | 0 | 0 | 0 | 0 | 0 |  | 0 | 0 | 0 | 0 | 0 | 0 | 0 | 0 | 0 | 0 | 0 | 0
60 | 0 | 0 | 0 | 0 | 0 | 0 | 0 | 0 | 0 | 0 | 0 | 0 | 0 | 0 | 0 | 0 | 0 | 0 | 0 | 0 | 0 | 0 | 0 | 0 | 0 | 0 | 0 | 0 | 0 | 0 | 0 | 0 | 0 | 0 | 0 | 0 | 0 | 0 | 0 | 0 | 0 | 0 | 0 | 60 | 0 | 0 | 0 | 0 | 0 | 0 | 0 | 0 | 0 | 0 | 0 | 0 |  | 0 | 0 | 0 | 0 | 0 | 0 | 0 | 0 | 0 | 0 | 0 | 0
61 | 0 | 0 | 0 | 0 | 0 | 0 | 0 | 0 | 0 | 0 | 0 | 0 | 0 | 0 | 0 | 0 | 0 | 0 | 0 | 0 | 0 | 0 | 0 | 0 | 0 | 0 | 0 | 0 | 0 | 0 | 0 | 0 | 0 | 0 | 0 | 0 | 0 | 0 | 0 | 0 | 0 | 0 | 0 | 61 | 0 | 0 | 0 | 0 | 0 | 0 | 0 | 0 | 0 | 0 | 0 | 0 |  | 0 | 0 | 0 | 0 | 0 | 0 | 0 | 0 | 0 | 0 | 0 | 0
62 | 0 | 0 | 0 | 0 | 0 | 0 | 0 | 0 | 0 | 0 | 0 | 0 | 0 | 0 | 0 | 0 | 0 | 0 | 0 | 0 | 0 | 0 | 0 | 0 | 0 | 0 | 0 | 0 | 0 | 0 | 0 | 0 | 0 | 0 | 0 | 0 | 0 | 0 | 0 | 0 | 0 | 0 | 0 | 62 | 0 | 0 | 0 | 0 | 0 | 0 | 0 | 0 | 0 | 0 | 0 | 0 |  | 0 | 0 | 0 | 0 | 0 | 0 | 0 | 0 | 0 | 0 | 0 | 0
63 | 0 | 0 | 0 | 0 | 0 | 0 | 0 | 0 | 0 | 0 | 0 | 0 | 0 | 0 | 0 | 0 | 0 | 0 | 0 | 0 | 0 | 0 | 0 | 0 | 0 | 0 | 0 | 0 | 0 | 0 | 0 | 0 | 0 | 0 | 0 | 0 | 0 | 0 | 0 | 0 | 0 | 0 | 0 | 63 | 0 | 0 | 0 | 0 | 0 | 0 | 0 | 0 | 0 | 0 | 0 | 0 |  | 0 | 0 | 0 | 0 | 0 | 0 | 0 | 0 | 0 | 0 | 0 | 0
64 | 0 | 0 | 0 | 0 | 0 | 0 | 0 | 0 | 0 | 0 | 0 | 0 | 0 | 0 | 0 | 0 | 0 | 0 | 0 | 0 | 0 | 0 | 0 | 0 | 0 | 0 | 0 | 0 | 0 | 0 | 0 | 0 | 0 | 0 | 0 | 0 | 0 | 0 | 0 | 0 | 0 | 0 | 0 | 64 | 0 | 0 | 0 | 0 | 0 | 0 | 0 | 0 | 0 | 0 | 0 | 0 |  | 0 | 0 | 0 | 0 | 0 | 0 | 0 | 0 | 0 | 0 | 0 | 0
65 | 0 | 0 | 0 | 0 | 0 | 0 | 0 | 0 | 0 | 0 | 0 | 0 | 0 | 0 | 0 | 0 | 0 | 0 | 0 | 0 | 0 | 0 | 0 | 0 | 0 | 0 | 0 | 0 | 0 | 0 | 0 | 0 | 0 | 0 | 0 | 0 | 0 | 0 | 0 | 0 | 0 | 0 | 0 | 65 | 0 | 0 | 0 | 0 | 0 | 0 | 0 | 0 | 0 | 0 | 0 | 0 |  | 0 | 0 | 0 | 0 | 0 | 0 | 0 | 0 | 0 | 0 | 0 | 0
66 | 0 | 0 | 0 | 0 | 0 | 0 | 0 | 0 | 0 | 0 | 0 | 0 | 0 | 0 | 0 | 0 | 0 | 0 | 0 | 0 | 0 | 0 | 0 | 0 | 0 | 0 | 0 | 0 | 0 | 0 | 0 | 0 | 0 | 0 | 0 | 0 | 0 | 0 | 0 | 0 | 0 | 0 | 0 | 66 | 0 | 0 | 0 | 0 | 0 | 0 | 0 | 0 | 0 | 0 | 0 | 0 |  | 0 | 0 | 0 | 0 | 0 | 0 | 0 | 0 | 0 | 0 | 0 | 0
67 | 0 | 0 | 0 | 0 | 0 | 0 | 0 | 0 | 0 | 0 | 0 | 0 | 0 | 0 | 0 | 0 | 0 | 0 | 0 | 0 | 0 | 0 | 0 | 0 | 0 | 0 | 0 | 0 | 0 | 0 | 0 | 0 | 0 | 0 | 0 | 0 | 0 | 0 | 0 | 0 | 0 | 0 | 0 | 67 | 0 | 0 | 0 | 0 | 0 | 0 | 0 | 0 | 0 | 0 | 0 | 0 |  | 0 | 0 | 0 | 0 | 0 | 0 | 0 | 0 | 0 | 0 | 0 | 0
68 | 0 | 0 | 0 | 0 | 0 | 0 | 0 | 0 | 0 | 0 | 0 | 0 | 0 | 0 | 0 | 0 | 0 | 0 | 0 | 0 | 0 | 0 | 0 | 0 | 0 | 0 | 0 | 0 | 0 | 0 | 0 | 0 | 0 | 0 | 0 | 0 | 0 | 0 | 0 | 0 | 0 | 0 | 0 | 68 | 0 | 0 | 0 | 0 | 0 | 0 | 0 | 0 | 0 | 0 | 0 | 0 |  | 0 | 0 | 0 | 0 | 0 | 0 | 0 | 0 | 0 | 0 | 0 | 0
69 | 0 | 0 | 0 | 0 | 0 | 0 | 0 | 0 | 0 | 0 | 0 | 0 | 0 | 0 | 0 | 0 | 0 | 0 | 0 | 0 | 0 | 0 | 0 | 0 | 0 | 0 | 0 | 0 | 0 | 0 | 0 | 0 | 0 | 0 | 0 | 0 | 0 | 0 | 0 | 0 | 0 | 0 | 0 | 69 | 0 | 0 | 0 | 0 | 0 | 0 | 0 | 0 | 0 | 0 | 0 | 0 |  | 0 | 0 | 0 | 0 | 0 | 0 | 0 | 0 | 0 | 0 | 0 | 0
70 | 0 | 0 | 0 | 0 | 0 | 0 | 0 | 0 | 0 | 0 | 0 | 0 | 0 | 0 | 0 | 0 | 0 | 0 | 0 | 0 | 0 | 0 | 0 | 0 | 0 | 0 | 0 | 0 | 0 | 0 | 0 | 0 | 0 | 0 | 0 | 0 | 0 | 0 | 0 | 0 | 0 | 0 | 0 | 70 | 0 | 0 | 0 | 0 | 0 | 0 | 0 | 0 | 0 | 0 | 0 | 0 |  | 0 | 0 | 0 | 0 | 0 | 0 | 0 | 0 | 0 | 0 | 0 | 0
71 | 0 | 0 | 0 | 0 | 0 | 0 | 0 | 0 | 0 | 0 | 0 | 0 | 0 | 0 | 0 | 0 | 0 | 0 | 0 | 0 | 0 | 0 | 0 | 0 | 0 | 0 | 0 | 0 | 0 | 0 | 0 | 0 | 0 | 0 | 0 | 0 | 0 | 0 | 0 | 0 | 0 | 0 | 0 | 71 | 0 | 0 | 0 | 0 | 0 | 0 | 0 | 0 | 0 | 0 | 0 | 0 |  | 0 | 0 | 0 | 0 | 0 | 0 | 0 | 0 | 0 | 0 | 0 | 0
72 | 0 | 0 | 0 | 0 | 0 | 0 | 0 | 0 | 0 | 0 | 0 | 0 | 0 | 0 | 0 | 0 | 0 | 0 | 0 | 0 | 0 | 0 | 0 | 0 | 0 | 0 | 0 | 0 | 0 | 0 | 0 | 0 | 0 | 0 | 0 | 0 | 0 | 0 | 0 | 0 | 0 | 0 | 0 | 72 | 0 | 0 | 0 | 0 | 0 | 0 | 0 | 0 | 0 | 0 | 0 | 0 |  | 0 | 0 | 0 | 0 | 0 | 0 | 0 | 0 | 0 | 0 | 0 | 0
73 | 0 | 0 | 0 | 0 | 0 | 0 | 0 | 0 | 0 | 0 | 0 | 0 | 0 | 0 | 0 | 0 | 0 | 0 | 0 | 0 | 0 | 0 | 0 | 0 | 0 | 0 | 0 | 0 | 0 | 0 | 0 | 0 | 0 | 0 | 0 | 0 | 0 | 0 | 0 | 0 | 0 | 0 | 0 | 73 | 0 | 0 | 0 | 0 | 0 | 0 | 0 | 0 | 0 | 0 | 0 | 0 |  | 0 | 0 | 0 | 0 | 0 | 0 | 0 | 0 | 0 | 0 | 0 | 0
74 | 0 | 0 | 0 | 0 | 0 | 0 | 0 | 0 | 0 | 0 | 0 | 0 | 0 | 0 | 0 | 0 | 0 | 0 | 0 | 0 | 0 | 0 | 0 | 0 | 0 | 0 | 0 | 0 | 0 | 0 | 0 | 0 | 0 | 0 | 0 | 0 | 0 | 0 | 0 | 0 | 0 | 0 | 0 | 74 | 0 | 0 | 0 | 0 | 0 | 0 | 0 | 0 | 0 | 0 | 0 | 0 |  | 0 | 0 | 0 | 0 | 0 | 0 | 0 | 0 | 0 | 0 | 0 | 0
75 | 0 | 0 | 0 | 0 | 0 | 0 | 0 | 0 | 0 | 0 | 0 | 0 | 0 | 0 | 0 | 0 | 0 | 0 | 0 | 0 | 0 | 0 | 0 | 0 | 0 | 0 | 0 | 0 | 0 | 0 | 0 | 0 | 0 | 0 | 0 | 0 | 0 | 0 | 0 | 0 | 0 | 0 | 0 | 75 | 0 | 0 | 0 | 0 | 0 | 0 | 0 | 0 | 0 | 0 | 0 | 0 |  | 0 | 0 | 0 | 0 | 0 | 0 | 0 | 0 | 0 | 0 | 0 | 0
76 | 0 | 0 | 0 | 0 | 0 | 0 | 0 | 0 | 0 | 0 | 0 | 0 | 0 | 0 | 0 | 0 | 0 | 0 | 0 | 0 | 0 | 0 | 0 | 0 | 0 | 0 | 0 | 0 | 0 | 0 | 0 | 0 | 0 | 0 | 0 | 0 | 0 | 0 | 0 | 0 | 0 | 0 | 0 | 76 | 0 | 0 | 0 | 0 | 0 | 0 | 0 | 0 | 0 | 0 | 0 | 0 |  | 0 | 0 | 0 | 0 | 0 | 0 | 0 | 0 | 0 | 0 | 0 | 0
77 | 0 | 0 | 0 | 0 | 0 | 0 | 0 | 0 | 0 | 0 | 0 | 0 | 0 | 0 | 0 | 0 | 0 | 0 | 0 | 0 | 0 | 0 | 0 | 0 | 0 | 0 | 0 | 0 | 0 | 0 | 0 | 0 | 0 | 0 | 0 | 0 | 0 | 0 | 0 | 0 | 0 | 0 | 0 | 77 | 0 | 0 | 0 | 0 | 0 | 0 | 0 | 0 | 0 | 0 | 0 | 0 |  | 0 | 0 | 0 | 0 | 0 | 0 | 0 | 0 | 0 | 0 | 0 | 0
78 | 0 | 0 | 0 | 0 | 0 | 0 | 0 | 0 | 0 | 0 | 0 | 0 | 0 | 0 | 0 | 0 | 0 | 0 | 0 | 0 | 0 | 0 | 0 | 0 | 0 | 0 | 0 | 0 | 0 | 0 | 0 | 0 | 0 | 0 | 0 | 0 | 0 | 0 | 0 | 0 | 0 | 0 | 0 | 78 | 0 | 0 | 0 | 0 | 0 | 0 | 0 | 0 | 0 | 0 | 0 | 0 |  | 0 | 0 | 0 | 0 | 0 | 0 | 0 | 0 | 0 | 0 | 0 | 0
79 | 0 | 0 | 0 | 0 | 0 | 0 | 0 | 0 | 0 | 0 | 0 | 0 | 0 | 0 | 0 | 0 | 0 | 0 | 0 | 0 | 0 | 0 | 0 | 0 | 0 | 0 | 0 | 0 | 0 | 0 | 0 | 0 | 0 | 0 | 0 | 0 | 0 | 0 | 0 | 0 | 0 | 0 | 0 | 79 | 0 | 0 | 0 | 0 | 0 | 0 | 0 | 0 | 0 | 0 | 0 | 0 |  | 0 | 0 | 0 | 0 | 0 | 0 | 0 | 0 | 0 | 0 | 0 | 0
80 | 0 | 0 | 0 | 0 | 0 | 0 | 0 | 0 | 0 | 0 | 0 | 0 | 0 | 0 | 0 | 0 | 0 | 0 | 0 | 0 | 0 | 0 | 0 | 0 | 0 | 0 | 0 | 0 | 0 | 0 | 0 | 0 | 0 | 0 | 0 | 0 | 0 | 0 | 0 | 0 | 0 | 0 | 0 | 80 | 0 | 0 | 0 | 0 | 0 | 0 | 0 | 0 | 0 | 0 | 0 | 0 |  | 0 | 0 | 0 | 0 | 0 | 0 | 0 | 0 | 0 | 0 | 0 | 0
81 | 0 | 0 | 0 | 0 | 0 | 0 | 0 | 0 | 0 | 0 | 0 | 0 | 0 | 0 | 0 | 0 | 0 | 0 | 0 | 0 | 0 | 0 | 0 | 0 | 0 | 0 | 0 | 0 | 0 | 0 | 0 | 0 | 0 | 0 | 0 | 0 | 0 | 0 | 0 | 0 | 0 | 0 | 0 | 81 | 0 | 0 | 0 | 0 | 0 | 0 | 0 | 0 | 0 | 0 | 0 | 0 |  | 0 | 0 | 0 | 0 | 0 | 0 | 0 | 0 | 0 | 0 | 0 | 0
82 | 0 | 0 | 0 | 0 | 0 | 0 | 0 | 0 | 0 | 0 | 0 | 0 | 0 | 0 | 0 | 0 | 0 | 0 | 0 | 0 | 0 | 0 | 0 | 0 | 0 | 0 | 0 | 0 | 0 | 0 | 0 | 0 | 0 | 0 | 0 | 0 | 0 | 0 | 0 | 0 | 0 | 0 | 0 | 82 | 0 | 0 | 0 | 0 | 0 | 0 | 0 | 0 | 0 | 0 | 0 | 0 |  | 0 | 0 | 0 | 0 | 0 | 0 | 0 | 0 | 0 | 0 | 0 | 0
83 | 0 | 0 | 0 | 0 | 0 | 0 | 0 | 0 | 0 | 0 | 0 | 0 | 0 | 0 | 0 | 0 | 0 | 0 | 0 | 0 | 0 | 0 | 0 | 0 | 0 | 0 | 0 | 0 | 0 | 0 | 0 | 0 | 0 | 0 | 0 | 0 | 0 | 0 | 0 | 0 | 0 | 0 | 0 | 83 | 0 | 0 | 0 | 0 | 0 | 0 | 0 | 0 | 0 | 0 | 0 | 0 |  | 0 | 0 | 0 | 0 | 0 | 0 | 0 | 0 | 0 | 0 | 0 | 0
84 | 0 | 0 | 0 | 0 | 0 | 0 | 0 | 0 | 0 | 0 | 0 | 0 | 0 | 0 | 0 | 0 | 0 | 0 | 0 | 0 | 0 | 0 | 0 | 0 | 0 | 0 | 0 | 0 | 0 | 0 | 0 | 0 | 0 | 0 | 0 | 0 | 0 | 0 | 0 | 0 | 0 | 0 | 0 | 84 | 0 | 0 | 0 | 0 | 0 | 0 | 0 | 0 | 0 | 0 | 0 | 0 |  | 0 | 0 | 0 | 0 | 0 | 0 | 0 | 0 | 0 | 0 | 0 | 0
85 | 0 | 0 | 0 | 0 | 0 | 0 | 0 | 0 | 0 | 0 | 0 | 0 | 0 | 0 | 0 | 0 | 0 | 0 | 0 | 0 | 0 | 0 | 0 | 0 | 0 | 0 | 0 | 0 | 0 | 0 | 0 | 0 | 0 | 0 | 0 | 0 | 0 | 0 | 0 | 0 | 0 | 0 | 0 | 85 | 0 | 0 | 0 | 0 | 0 | 0 | 0 | 0 | 0 | 0 | 0 | 0 |  | 0 | 0 | 0 | 0 | 0 | 0 | 0 | 0 | 0 | 0 | 0 | 0
86 | 0 | 0 | 0 | 0 | 0 | 0 | 0 | 0 | 0 | 0 | 0 | 0 | 0 | 0 | 0 | 0 | 0 | 0 | 0 | 0 | 0 | 0 | 0 | 0 | 0 | 0 | 0 | 0 | 0 | 0 | 0 | 0 | 0 | 0 | 0 | 0 | 0 | 0 | 0 | 0 | 0 | 0 | 0 | 86 | 0 | 0 | 0 | 0 | 0 | 0 | 0 | 0 | 0 | 0 | 0 | 0 |  | 0 | 0 | 0 | 0 | 0 | 0 | 0 | 0 | 0 | 0 | 0 | 0
87 | 0 | 0 | 0 | 0 | 0 | 0 | 0 | 0 | 0 | 0 | 0 | 0 | 0 | 0 | 0 | 0 | 0 | 0 | 0 | 0 | 0 | 0 | 0 | 0 | 0 | 0 | 0 | 0 | 0 | 0 | 0 | 0 | 0 | 0 | 0 | 0 | 0 | 0 | 0 | 0 | 0 | 0 | 0 | 87 | 0 | 0 | 0 | 0 | 0 | 0 | 0 | 0 | 0 | 0 | 0 | 0 |  | 0 | 0 | 0 | 0 | 0 | 0 | 0 | 0 | 0 | 0 | 0 | 0
88 | 0 | 0 | 0 | 0 | 0 | 0 | 0 | 0 | 0 | 0 | 0 | 0 | 0 | 0 | 0 | 0 | 0 | 0 | 0 | 0 | 0 | 0 | 0 | 0 | 0 | 0 | 0 | 0 | 0 | 0 | 0 | 0 | 0 | 0 | 0 | 0 | 0 | 0 | 0 | 0 | 0 | 0 | 0 | 88 | 0 | 0 | 0 | 0 | 0 | 0 | 0 | 0 | 0 | 0 | 0 | 0 |  | 0 | 0 | 0 | 0 | 0 | 0 | 0 | 0 | 0 | 0 | 0 | 0
89 | 0 | 0 | 0 | 0 | 0 | 0 | 0 | 0 | 0 | 0 | 0 | 0 | 0 | 0 | 0 | 0 | 0 | 0 | 0 | 0 | 0 | 0 | 0 | 0 | 0 | 0 | 0 | 0 | 0 | 0 | 0 | 0 | 0 | 0 | 0 | 0 | 0 | 0 | 0 | 0 | 0 | 0 | 0 | 89 | 0 | 0 | 0 | 0 | 0 | 0 | 0 | 0 | 0 | 0 | 0 | 0 |  | 0 | 0 | 0 | 0 | 0 | 0 | 0 | 0 | 0 | 0 | 0 | 0
90 | 0 | 0 | 0 | 0 | 0 | 0 | 0 | 0 | 0 | 0 | 0 | 0 | 0 | 0 | 0 | 0 | 0 | 0 | 0 | 0 | 0 | 0 | 0 | 0 | 0 | 0 | 0 | 0 | 0 | 0 | 0 | 0 | 0 | 0 | 0 | 0 | 0 | 0 | 0 | 0 | 0 | 0 | 0 | 90 | 0 | 0 | 0 | 0 | 0 | 0 | 0 | 0 | 0 | 0 | 0 | 0 |  | 0 | 0 | 0 | 0 | 0 | 0 | 0 | 0 | 0 | 0 | 0 | 0
91 | 0 | 0 | 0 | 0 | 0 | 0 | 0 | 0 | 0 | 0 | 0 | 0 | 0 | 0 | 0 | 0 | 0 | 0 | 0 | 0 | 0 | 0 | 0 | 0 | 0 | 0 | 0 | 0 | 0 | 0 | 0 | 0 | 0 | 0 | 0 | 0 | 0 | 0 | 0 | 0 | 0 | 0 | 0 | 91 | 0 | 0 | 0 | 0 | 0 | 0 | 0 | 0 | 0 | 0 | 0 | 0 |  | 0 | 0 | 0 | 0 | 0 | 0 | 0 | 0 | 0 | 0 | 0 | 0
92 | 0 | 0 | 0 | 0 | 0 | 0 | 0 | 0 | 0 | 0 | 0 | 0 | 0 | 0 | 0 | 0 | 0 | 0 | 0 | 0 | 0 | 0 | 0 | 0 | 0 | 0 | 0 | 0 | 0 | 0 | 0 | 0 | 0 | 0 | 0 | 0 | 0 | 0 | 0 | 0 | 0 | 0 | 0 | 92 | 0 | 0 | 0 | 0 | 0 | 0 | 0 | 0 | 0 | 0 | 0 | 0 |  | 0 | 0 | 0 | 0 | 0 | 0 | 0 | 0 | 0 | 0 | 0 | 0
93 | 0 | 0 | 0 | 0 | 0 | 0 | 0 | 0 | 0 | 0 | 0 | 0 | 0 | 0 | 0 | 0 | 0 | 0 | 0 | 0 | 0 | 0 | 0 | 0 | 0 | 0 | 0 | 0 | 0 | 0 | 0 | 0 | 0 | 0 | 0 | 0 | 0 | 0 | 0 | 0 | 0 | 0 | 0 | 93 | 0 | 0 | 0 | 0 | 0 | 0 | 0 | 0 | 0 | 0 | 0 | 0 |  | 0 | 0 | 0 | 0 | 0 | 0 | 0 | 0 | 0 | 0 | 0 | 0
94 | 0 | 0 | 0 | 0 | 0 | 0 | 0 | 0 | 0 | 0 | 0 | 0 | 0 | 0 | 0 | 0 | 0 | 0 | 0 | 0 | 0 | 0 | 0 | 0 | 0 | 0 | 0 | 0 | 0 | 0 | 0 | 0 | 0 | 0 | 0 | 0 | 0 | 0 | 0 | 0 | 0 | 0 | 0 | 94 | 0 | 0 | 0 | 0 | 0 | 0 | 0 | 0 | 0 | 0 | 0 | 0 |  | 0 | 0 | 0 | 0 | 0 | 0 | 0 | 0 | 0 | 0 | 0 | 0
95 | 0 | 0 | 0 | 0 | 0 | 0 | 0 | 0 | 0 | 0 | 0 | 0 | 0 | 0 | 0 | 0 | 0 | 0 | 0 | 0 | 0 | 0 | 0 | 0 | 0 | 0 | 0 | 0 | 0 | 0 | 0 | 0 | 0 | 0 | 0 | 0 | 0 | 0 | 0 | 0 | 0 | 0 | 0 | 95 | 0 | 0 | 0 | 0 | 0 | 0 | 0 | 0 | 0 | 0 | 0 | 0 |  | 0 | 0 | 0 | 0 | 0 | 0 | 0 | 0 | 0 | 0 | 0 | 0
96 | 0 | 0 | 0 | 0 | 0 | 0 | 0 | 0 | 0 | 0 | 0 | 0 | 0 | 0 | 0 | 0 | 0 | 0 | 0 | 0 | 0 | 0 | 0 | 0 | 0 | 0 | 0 | 0 | 0 | 0 | 0 | 0 | 0 | 0 | 0 | 0 | 0 | 0 | 0 | 0 | 0 | 0 | 0 | 96 | 0 | 0 | 0 | 0 | 0 | 0 | 0 | 0 | 0 | 0 | 0 | 0 |  | 0 | 0 | 0 | 0 | 0 | 0 | 0 | 0 | 0 | 0 | 0 | 0
97 | 0 | 0 | 0 | 0 | 0 | 0 | 0 | 0 | 0 | 0 | 0 | 0 | 0 | 0 | 0 | 0 | 0 | 0 | 0 | 0 | 0 | 0 | 0 | 0 | 0 | 0 | 0 | 0 | 0 | 0 | 0 | 0 | 0 | 0 | 0 | 0 | 0 | 0 | 0 | 0 | 0 | 0 | 0 | 97 | 0 | 0 | 0 | 0 | 0 | 0 | 0 | 0 | 0 | 0 | 0 | 0 |  | 0 | 0 | 0 | 0 | 0 | 0 | 0 | 0 | 0 | 0 | 0 | 0
98 | 0 | 0 | 0 | 0 | 0 | 0 | 0 | 0 | 0 | 0 | 0 | 0 | 0 | 0 | 0 | 0 | 0 | 0 | 0 | 0 | 0 | 0 | 0 | 0 | 0 | 0 | 0 | 0 | 0 | 0 | 0 | 0 | 0 | 0 | 0 | 0 | 0 | 0 | 0 | 0 | 0 | 0 | 0 | 98 | 0 | 0 | 0 | 0 | 0 | 0 | 0 | 0 | 0 | 0 | 0 | 0 |  | 0 | 0 | 0 | 0 | 0 | 0 | 0 | 0 | 0 | 0 | 0 | 0
99 | 0 | 0 | 0 | 0 | 0 | 0 | 0 | 0 | 0 | 0 | 0 | 0 | 0 | 0 | 0 | 0 | 0 | 0 | 0 | 0 | 0 | 0 | 0 | 0 | 0 | 0 | 0 | 0 | 0 | 0 | 0 | 0 | 0 | 0 | 0 | 0 | 0 | 0 | 0 | 0 | 0 | 0 | 0 | 99 | 0 | 0 | 0 | 0 | 0 | 0 | 0 | 0 | 0 | 0 | 0 | 0 |  | 0 | 0 | 0 | 0 | 0 | 0 | 0 | 0 | 0 | 0 | 0 | 0
100 | 0 | 0 | 0 | 0 | 0 | 0 | 0 | 0 | 0 | 0 | 0 | 0 | 0 | 0 | 0 | 0 | 0 | 0 | 0 | 0 | 0 | 0 | 0 | 0 | 0 | 0 | 0 | 0 | 0 | 0 | 0 | 0 | 0 | 0 | 0 | 0 | 0 | 0 | 0 | 0 | 0 | 0 | 0 | 100 | 0 | 0 | 0 | 0 | 0 | 0 | 0 | 0 | 0 | 0 | 0 | 0 |  | 0 | 0 | 0 | 0 | 0 | 0 | 0 | 0 | 0 | 0 | 0 | 0
101 | 0 | 0 | 0 | 0 | 0 | 0 | 0 | 0 | 0 | 0 | 0 | 0 | 0 | 0 | 0 | 0 | 0 | 0 | 0 | 0 | 0 | 0 | 0 | 0 | 0 | 0 | 0 | 0 | 0 | 0 | 0 | 0 | 0 | 0 | 0 | 0 | 0 | 0 | 0 | 0 | 0 | 0 | 0 | 101 | 0 | 0 | 0 | 0 | 0 | 0 | 0 | 0 | 0 | 0 | 0 | 0 |  | 0 | 0 | 0 | 0 | 0 | 0 | 0 | 0 | 0 | 0 | 0 | 0
102 | 0 | 0 | 0 | 0 | 0 | 0 | 0 | 0 | 0 | 0 | 0 | 0 | 0 | 0 | 0 | 0 | 0 | 0 | 0 | 0 | 0 | 0 | 0 | 0 | 0 | 0 | 0 | 0 | 0 | 0 | 0 | 0 | 0 | 0 | 0 | 0 | 0 | 0 | 0 | 0 | 0 | 0 | 0 | 102 | 0 | 0 | 0 | 0 | 0 | 0 | 0 | 0 | 0 | 0 | 0 | 0 |  | 0 | 0 | 0 | 0 | 0 | 0 | 0 | 0 | 0 | 0 | 0 | 0
103 | 0 | 0 | 0 | 0 | 0 | 0 | 0 | 0 | 0 | 0 | 0 | 0 | 0 | 0 | 0 | 0 | 0 | 0 | 0 | 0 | 0 | 0 | 0 | 0 | 0 | 0 | 0 | 0 | 0 | 0 | 0 | 0 | 0 | 0 | 0 | 0 | 0 | 0 | 0 | 0 | 0 | 0 | 0 | 103 | 0 | 0 | 0 | 0 | 0 | 0 | 0 | 0 | 0 | 0 | 0 | 0 |  | 0 | 0 | 0 | 0 | 0 | 0 | 0 | 0 | 0 | 0 | 0 | 0
104 | 0 | 0 | 0 | 0 | 0 | 0 | 0 | 0 | 0 | 0 | 0 | 0 | 0 | 0 | 0 | 0 | 0 | 0 | 0 | 0 | 0 | 0 | 0 | 0 | 0 | 0 | 0 | 0 | 0 | 0 | 0 | 0 | 0 | 0 | 0 | 0 | 0 | 0 | 0 | 0 | 0 | 0 | 0 | 104 | 0 | 0 | 0 | 0 | 0 | 0 | 0 | 0 | 0 | 0 | 0 | 0 |  | 0 | 0 | 0 | 0 | 0 | 0 | 0 | 0 | 0 | 0 | 0 | 0
105 | 0 | 0 | 0 | 0 | 0 | 0 | 0 | 0 | 0 | 0 | 0 | 0 | 0 | 0 | 0 | 0 | 0 | 0 | 0 | 0 | 0 | 0 | 0 | 0 | 0 | 0 | 0 | 0 | 0 | 0 | 0 | 0 | 0 | 0 | 0 | 0 | 0 | 0 | 0 | 0 | 0 | 0 | 0 | 105 | 0 | 0 | 0 | 0 | 0 | 0 | 0 | 0 | 0 | 0 | 0 | 0 |  | 0 | 0 | 0 | 0 | 0 | 0 | 0 | 0 | 0 | 0 | 0 | 0
106 | 0 | 0 | 0 | 0 | 0 | 0 | 0 | 0 | 0 | 0 | 0 | 0 | 0 | 0 | 0 | 0 | 0 | 0 | 0 | 0 | 0 | 0 | 0 | 0 | 0 | 0 | 0 | 0 | 0 | 0 | 0 | 0 | 0 | 0 | 0 | 0 | 0 | 0 | 0 | 0 | 0 | 0 | 0 | 106 | 0 | 0 | 0 | 0 | 0 | 0 | 0 | 0 | 0 | 0 | 0 | 0 |  | 0 | 0 | 0 | 0 | 0 | 0 | 0 | 0 | 0 | 0 | 0 | 0
107 | 0 | 0 | 0 | 0 | 0 | 0 | 0 | 0 | 0 | 0 | 0 | 0 | 0 | 0 | 0 | 0 | 0 | 0 | 0 | 0 | 0 | 0 | 0 | 0 | 0 | 0 | 0 | 0 | 0 | 0 | 0 | 0 | 0 | 0 | 0 | 0 | 0 | 0 | 0 | 0 | 0 | 0 | 0 | 107 | 0 | 0 | 0 | 0 | 0 | 0 | 0 | 0 | 0 | 0 | 0 | 0 |  | 0 | 0 | 0 | 0 | 0 | 0 | 0 | 0 | 0 | 0 | 0 | 0
108 | 0 | 0 | 0 | 0 | 0 | 0 | 0 | 0 | 0 | 0 | 0 | 0 | 0 | 0 | 0 | 0 | 0 | 0 | 0 | 0 | 0 | 0 | 0 | 0 | 0 | 0 | 0 | 0 | 0 | 0 | 0 | 0 | 0 | 0 | 0 | 0 | 0 | 0 | 0 | 0 | 0 | 0 | 0 | 108 | 0 | 0 | 0 | 0 | 0 | 0 | 0 | 0 | 0 | 0 | 0 | 0 |  | 0 | 0 | 0 | 0 | 0 | 0 | 0 | 0 | 0 | 0 | 0 | 0
109 | 0 | 0 | 0 | 0 | 0 | 0 | 0 | 0 | 0 | 0 | 0 | 0 | 0 | 0 | 0 | 0 | 0 | 0 | 0 | 0 | 0 | 0 | 0 | 0 | 0 | 0 | 0 | 0 | 0 | 0 | 0 | 0 | 0 | 0 | 0 | 0 | 0 | 0 | 0 | 0 | 0 | 0 | 0 | 109 | 0 | 0 | 0 | 0 | 0 | 0 | 0 | 0 | 0 | 0 | 0 | 0 |  | 0 | 0 | 0 | 0 | 0 | 0 | 0 | 0 | 0 | 0 | 0 | 0
110 | 0 | 0 | 0 | 0 | 0 | 0 | 0 | 0 | 0 | 0 | 0 | 0 | 0 | 0 | 0 | 0 | 0 | 0 | 0 | 0 | 0 | 0 | 0 | 0 | 0 | 0 | 0 | 0 | 0 | 0 | 0 | 0 | 0 | 0 | 0 | 0 | 0 | 0 | 0 | 0 | 0 | 0 | 0
111 | 0 | 0 | 0 | 0 | 0 | 0 | 0 | 0 | 0 | 0 | 0 | 0 | 0 | 0 | 0 | 0 | 0 | 0 | 0 | 0 | 0 | 0 | 0 | 0 | 0 | 0 | 0 | 0 | 0 | 0 | 0 | 0 | 0 | 0 | 0 | 0 | 0 | 0 | 0 | 0 | 0 | 0 | 0 | CUMULATIVE TOTAL | 0 | 0 | 0 | 0 | 0 | 0 | 0 | 0 | 0 | 0 | 0 | 0 | 0
112 | 0 | 0 | 0 | 0 | 0 | 0 | 0 | 0 | 0 | 0 | 0 | 0 | 0 | 0 | 0 | 0 | 0 | 0 | 0 | 0 | 0 | 0 | 0 | 0 | 0 | 0 | 0 | 0 | 0 | 0 | 0 | 0 | 0 | 0 | 0 | 0 | 0 | 0 | 0 | 0 | 0 | 0 | 0 | % of total | #DIV/0! | #DIV/0! | #DIV/0! | #DIV/0! | #DIV/0! | #DIV/0! | #DIV/0! | #DIV/0! | #DIV/0! | #DIV/0! | #DIV/0! | #DIV/0!
113 | 0 | 0 | 0 | 0 | 0 | 0 | 0 | 0 | 0 | 0 | 0 | 0 | 0 | 0 | 0 | 0 | 0 | 0 | 0 | 0 | 0 | 0 | 0 | 0 | 0 | 0 | 0 | 0 | 0 | 0 | 0 | 0 | 0 | 0 | 0 | 0 | 0 | 0 | 0 | 0 | 0 | 0 | 0
114 | 0 | 0 | 0 | 0 | 0 | 0 | 0 | 0 | 0 | 0 | 0 | 0 | 0 | 0 | 0 | 0 | 0 | 0 | 0 | 0 | 0 | 0 | 0 | 0 | 0 | 0 | 0 | 0 | 0 | 0 | 0 | 0 | 0 | 0 | 0 | 0 | 0 | 0 | 0 | 0 | 0 | 0 | 0 | TOTAL AFTER ONE YEAR | 0 | 0 | 0 | 0 | 0 | 0 | 0 | 0 | 0 | 0 | 0 | 0 | 0
115 | 0 | 0 | 0 | 0 | 0 | 0 | 0 | 0 | 0 | 0 | 0 | 0 | 0 | 0 | 0 | 0 | 0 | 0 | 0 | 0 | 0 | 0 | 0 | 0 | 0 | 0 | 0 | 0 | 0 | 0 | 0 | 0 | 0 | 0 | 0 | 0 | 0 | 0 | 0 | 0 | 0 | 0 | 0 | % of total | #DIV/0! | #DIV/0! | #DIV/0! | #DIV/0! | #DIV/0! | #DIV/0! | #DIV/0! | #DIV/0! | #DIV/0! | #DIV/0! | #DIV/0! | #DIV/0!
116 | 0 | 0 | 0 | 0 | 0 | 0 | 0 | 0 | 0 | 0 | 0 | 0 | 0 | 0 | 0 | 0 | 0 | 0 | 0 | 0 | 0 | 0 | 0 | 0 | 0 | 0 | 0 | 0 | 0 | 0 | 0 | 0 | 0 | 0 | 0 | 0 | 0 | 0 | 0 | 0 | 0 | 0 | 0
117 | 0 | 0 | 0 | 0 | 0 | 0 | 0 | 0 | 0 | 0 | 0 | 0 | 0 | 0 | 0 | 0 | 0 | 0 | 0 | 0 | 0 | 0 | 0 | 0 | 0 | 0 | 0 | 0 | 0 | 0 | 0 | 0 | 0 | 0 | 0 | 0 | 0 | 0 | 0 | 0 | 0 | 0 | 0
118 | 0 | 0 | 0 | 0 | 0 | 0 | 0 | 0 | 0 | 0 | 0 | 0 | 0 | 0 | 0 | 0 | 0 | 0 | 0 | 0 | 0 | 0 | 0 | 0 | 0 | 0 | 0 | 0 | 0 | 0 | 0 | 0 | 0 | 0 | 0 | 0 | 0 | 0 | 0 | 0 | 0 | 0 | 0
119 | 0 | 0 | 0 | 0 | 0 | 0 | 0 | 0 | 0 | 0 | 0 | 0 | 0 | 0 | 0 | 0 | 0 | 0 | 0 | 0 | 0 | 0 | 0 | 0 | 0 | 0 | 0 | 0 | 0 | 0 | 0 | 0 | 0 | 0 | 0 | 0 | 0 | 0 | 0 | 0 | 0 | 0 | 0
120 | 0 | 0 | 0 | 0 | 0 | 0 | 0 | 0 | 0 | 0 | 0 | 0 | 0 | 0 | 0 | 0 | 0 | 0 | 0 | 0 | 0 | 0 | 0 | 0 | 0 | 0 | 0 | 0 | 0 | 0 | 0 | 0 | 0 | 0 | 0 | 0 | 0 | 0 | 0 | 0 | 0 | 0 | 0
121 | 0 | 0 | 0 | 0 | 0 | 0 | 0 | 0 | 0 | 0 | 0 | 0 | 0 | 0 | 0 | 0 | 0 | 0 | 0 | 0 | 0 | 0 | 0 | 0 | 0 | 0 | 0 | 0 | 0 | 0 | 0 | 0 | 0 | 0 | 0 | 0 | 0 | 0 | 0 | 0 | 0 | 0 | 0
122 | 0 | 0 | 0 | 0 | 0 | 0 | 0 | 0 | 0 | 0 | 0 | 0 | 0 | 0 | 0 | 0 | 0 | 0 | 0 | 0 | 0 | 0 | 0 | 0 | 0 | 0 | 0 | 0 | 0 | 0 | 0 | 0 | 0 | 0 | 0 | 0 | 0 | 0 | 0 | 0 | 0 | 0 | 0
123 | 0 | 0 | 0 | 0 | 0 | 0 | 0 | 0 | 0 | 0 | 0 | 0 | 0 | 0 | 0 | 0 | 0 | 0 | 0 | 0 | 0 | 0 | 0 | 0 | 0 | 0 | 0 | 0 | 0 | 0 | 0 | 0 | 0 | 0 | 0 | 0 | 0 | 0 | 0 | 0 | 0 | 0 | 0
124 | 0 | 0 | 0 | 0 | 0 | 0 | 0 | 0 | 0 | 0 | 0 | 0 | 0 | 0 | 0 | 0 | 0 | 0 | 0 | 0 | 0 | 0 | 0 | 0 | 0 | 0 | 0 | 0 | 0 | 0 | 0 | 0 | 0 | 0 | 0 | 0 | 0 | 0 | 0 | 0 | 0 | 0 | 0
125 | 0 | 0 | 0 | 0 | 0 | 0 | 0 | 0 | 0 | 0 | 0 | 0 | 0 | 0 | 0 | 0 | 0 | 0 | 0 | 0 | 0 | 0 | 0 | 0 | 0 | 0 | 0 | 0 | 0 | 0 | 0 | 0 | 0 | 0 | 0 | 0 | 0 | 0 | 0 | 0 | 0 | 0 | 0
126 | 0 | 0 | 0 | 0 | 0 | 0 | 0 | 0 | 0 | 0 | 0 | 0 | 0 | 0 | 0 | 0 | 0 | 0 | 0 | 0 | 0 | 0 | 0 | 0 | 0 | 0 | 0 | 0 | 0 | 0 | 0 | 0 | 0 | 0 | 0 | 0 | 0 | 0 | 0 | 0 | 0 | 0 | 0
127 | 0 | 0 | 0 | 0 | 0 | 0 | 0 | 0 | 0 | 0 | 0 | 0 | 0 | 0 | 0 | 0 | 0 | 0 | 0 | 0 | 0 | 0 | 0 | 0 | 0 | 0 | 0 | 0 | 0 | 0 | 0 | 0 | 0 | 0 | 0 | 0 | 0 | 0 | 0 | 0 | 0 | 0 | 0
128 | 0 | 0 | 0 | 0 | 0 | 0 | 0 | 0 | 0 | 0 | 0 | 0 | 0 | 0 | 0 | 0 | 0 | 0 | 0 | 0 | 0 | 0 | 0 | 0 | 0 | 0 | 0 | 0 | 0 | 0 | 0 | 0 | 0 | 0 | 0 | 0 | 0 | 0 | 0 | 0 | 0 | 0 | 0
129 | 0 | 0 | 0 | 0 | 0 | 0 | 0 | 0 | 0 | 0 | 0 | 0 | 0 | 0 | 0 | 0 | 0 | 0 | 0 | 0 | 0 | 0 | 0 | 0 | 0 | 0 | 0 | 0 | 0 | 0 | 0 | 0 | 0 | 0 | 0 | 0 | 0 | 0 | 0 | 0 | 0 | 0 | 0
130 | 0 | 0 | 0 | 0 | 0 | 0 | 0 | 0 | 0 | 0 | 0 | 0 | 0 | 0 | 0 | 0 | 0 | 0 | 0 | 0 | 0 | 0 | 0 | 0 | 0 | 0 | 0 | 0 | 0 | 0 | 0 | 0 | 0 | 0 | 0 | 0 | 0 | 0 | 0 | 0 | 0 | 0 | 0
131 | 0 | 0 | 0 | 0 | 0 | 0 | 0 | 0 | 0 | 0 | 0 | 0 | 0 | 0 | 0 | 0 | 0 | 0 | 0 | 0 | 0 | 0 | 0 | 0 | 0 | 0 | 0 | 0 | 0 | 0 | 0 | 0 | 0 | 0 | 0 | 0 | 0 | 0 | 0 | 0 | 0 | 0 | 0
132 | 0 | 0 | 0 | 0 | 0 | 0 | 0 | 0 | 0 | 0 | 0 | 0 | 0 | 0 | 0 | 0 | 0 | 0 | 0 | 0 | 0 | 0 | 0 | 0 | 0 | 0 | 0 | 0 | 0 | 0 | 0 | 0 | 0 | 0 | 0 | 0 | 0 | 0 | 0 | 0 | 0 | 0 | 0
133 | 0 | 0 | 0 | 0 | 0 | 0 | 0 | 0 | 0 | 0 | 0 | 0 | 0 | 0 | 0 | 0 | 0 | 0 | 0 | 0 | 0 | 0 | 0 | 0 | 0 | 0 | 0 | 0 | 0 | 0 | 0 | 0 | 0 | 0 | 0 | 0 | 0 | 0 | 0 | 0 | 0 | 0 | 0
134 | 0 | 0 | 0 | 0 | 0 | 0 | 0 | 0 | 0 | 0 | 0 | 0 | 0 | 0 | 0 | 0 | 0 | 0 | 0 | 0 | 0 | 0 | 0 | 0 | 0 | 0 | 0 | 0 | 0 | 0 | 0 | 0 | 0 | 0 | 0 | 0 | 0 | 0 | 0 | 0 | 0 | 0 | 0

## input_tonnages_no_div (hidden)
Year | P/T | Food | Paper | Soiled Paper | Wood | Yard and Garden | Diapers and Sanitary | Pet Waste | Rubber and Leather | Textiles | Soil | Other - Unknown | Other - Residential | Other - ICI | Inert | Sludge | Check - Total Waste Disposed
0 | AB | 0 | 0 | 0 | 0 | 0 | 0 | 0 | 0 | 0 | 0 | 0 | 0 | 0 | 0 | 0 | 0
1 | AB | 0 | 0 | 0 | 0 | 0 | 0 | 0 | 0 | 0 | 0 | 0 | 0 | 0 | 0 | 0 | 0
2 | AB | 0 | 0 | 0 | 0 | 0 | 0 | 0 | 0 | 0 | 0 | 0 | 0 | 0 | 0 | 0 | 0
3 | AB | 0 | 0 | 0 | 0 | 0 | 0 | 0 | 0 | 0 | 0 | 0 | 0 | 0 | 0 | 0 | 0
4 | AB | 0 | 0 | 0 | 0 | 0 | 0 | 0 | 0 | 0 | 0 | 0 | 0 | 0 | 0 | 0 | 0
5 | AB | 0 | 0 | 0 | 0 | 0 | 0 | 0 | 0 | 0 | 0 | 0 | 0 | 0 | 0 | 0 | 0
6 | AB | 0 | 0 | 0 | 0 | 0 | 0 | 0 | 0 | 0 | 0 | 0 | 0 | 0 | 0 | 0 | 0
7 | AB | 0 | 0 | 0 | 0 | 0 | 0 | 0 | 0 | 0 | 0 | 0 | 0 | 0 | 0 | 0 | 0
8 | AB | 0 | 0 | 0 | 0 | 0 | 0 | 0 | 0 | 0 | 0 | 0 | 0 | 0 | 0 | 0 | 0
9 | AB | 0 | 0 | 0 | 0 | 0 | 0 | 0 | 0 | 0 | 0 | 0 | 0 | 0 | 0 | 0 | 0
10 | AB | 0 | 0 | 0 | 0 | 0 | 0 | 0 | 0 | 0 | 0 | 0 | 0 | 0 | 0 | 0 | 0
11 | AB | 0 | 0 | 0 | 0 | 0 | 0 | 0 | 0 | 0 | 0 | 0 | 0 | 0 | 0 | 0 | 0
12 | AB | 0 | 0 | 0 | 0 | 0 | 0 | 0 | 0 | 0 | 0 | 0 | 0 | 0 | 0 | 0 | 0
13 | AB | 0 | 0 | 0 | 0 | 0 | 0 | 0 | 0 | 0 | 0 | 0 | 0 | 0 | 0 | 0 | 0
14 | AB | 0 | 0 | 0 | 0 | 0 | 0 | 0 | 0 | 0 | 0 | 0 | 0 | 0 | 0 | 0 | 0
15 | AB | 0 | 0 | 0 | 0 | 0 | 0 | 0 | 0 | 0 | 0 | 0 | 0 | 0 | 0 | 0 | 0
16 | AB | 0 | 0 | 0 | 0 | 0 | 0 | 0 | 0 | 0 | 0 | 0 | 0 | 0 | 0 | 0 | 0
17 | AB | 0 | 0 | 0 | 0 | 0 | 0 | 0 | 0 | 0 | 0 | 0 | 0 | 0 | 0 | 0 | 0
18 | AB | 0 | 0 | 0 | 0 | 0 | 0 | 0 | 0 | 0 | 0 | 0 | 0 | 0 | 0 | 0 | 0
19 | AB | 0 | 0 | 0 | 0 | 0 | 0 | 0 | 0 | 0 | 0 | 0 | 0 | 0 | 0 | 0 | 0
20 | AB | 0 | 0 | 0 | 0 | 0 | 0 | 0 | 0 | 0 | 0 | 0 | 0 | 0 | 0 | 0 | 0
21 | AB | 0 | 0 | 0 | 0 | 0 | 0 | 0 | 0 | 0 | 0 | 0 | 0 | 0 | 0 | 0 | 0
22 | AB | 0 | 0 | 0 | 0 | 0 | 0 | 0 | 0 | 0 | 0 | 0 | 0 | 0 | 0 | 0 | 0
23 | AB | 0 | 0 | 0 | 0 | 0 | 0 | 0 | 0 | 0 | 0 | 0 | 0 | 0 | 0 | 0 | 0
24 | AB | 0 | 0 | 0 | 0 | 0 | 0 | 0 | 0 | 0 | 0 | 0 | 0 | 0 | 0 | 0 | 0
25 | AB | 0 | 0 | 0 | 0 | 0 | 0 | 0 | 0 | 0 | 0 | 0 | 0 | 0 | 0 | 0 | 0
26 | AB | 0 | 0 | 0 | 0 | 0 | 0 | 0 | 0 | 0 | 0 | 0 | 0 | 0 | 0 | 0 | 0
27 | AB | 0 | 0 | 0 | 0 | 0 | 0 | 0 | 0 | 0 | 0 | 0 | 0 | 0 | 0 | 0 | 0
28 | AB | 0 | 0 | 0 | 0 | 0 | 0 | 0 | 0 | 0 | 0 | 0 | 0 | 0 | 0 | 0 | 0
29 | AB | 0 | 0 | 0 | 0 | 0 | 0 | 0 | 0 | 0 | 0 | 0 | 0 | 0 | 0 | 0 | 0
30 | AB | 0 | 0 | 0 | 0 | 0 | 0 | 0 | 0 | 0 | 0 | 0 | 0 | 0 | 0 | 0 | 0
31 | AB | 0 | 0 | 0 | 0 | 0 | 0 | 0 | 0 | 0 | 0 | 0 | 0 | 0 | 0 | 0 | 0
32 | AB | 0 | 0 | 0 | 0 | 0 | 0 | 0 | 0 | 0 | 0 | 0 | 0 | 0 | 0 | 0 | 0
33 | AB | 0 | 0 | 0 | 0 | 0 | 0 | 0 | 0 | 0 | 0 | 0 | 0 | 0 | 0 | 0 | 0
34 | AB | 0 | 0 | 0 | 0 | 0 | 0 | 0 | 0 | 0 | 0 | 0 | 0 | 0 | 0 | 0 | 0
35 | AB | 0 | 0 | 0 | 0 | 0 | 0 | 0 | 0 | 0 | 0 | 0 | 0 | 0 | 0 | 0 | 0
36 | AB | 0 | 0 | 0 | 0 | 0 | 0 | 0 | 0 | 0 | 0 | 0 | 0 | 0 | 0 | 0 | 0
37 | AB | 0 | 0 | 0 | 0 | 0 | 0 | 0 | 0 | 0 | 0 | 0 | 0 | 0 | 0 | 0 | 0
38 | AB | 0 | 0 | 0 | 0 | 0 | 0 | 0 | 0 | 0 | 0 | 0 | 0 | 0 | 0 | 0 | 0
39 | AB | 0 | 0 | 0 | 0 | 0 | 0 | 0 | 0 | 0 | 0 | 0 | 0 | 0 | 0 | 0 | 0
40 | AB | 0 | 0 | 0 | 0 | 0 | 0 | 0 | 0 | 0 | 0 | 0 | 0 | 0 | 0 | 0 | 0
41 | AB | 0 | 0 | 0 | 0 | 0 | 0 | 0 | 0 | 0 | 0 | 0 | 0 | 0 | 0 | 0 | 0
42 | AB | 0 | 0 | 0 | 0 | 0 | 0 | 0 | 0 | 0 | 0 | 0 | 0 | 0 | 0 | 0 | 0
43 | AB | 0 | 0 | 0 | 0 | 0 | 0 | 0 | 0 | 0 | 0 | 0 | 0 | 0 | 0 | 0 | 0
44 | AB | 0 | 0 | 0 | 0 | 0 | 0 | 0 | 0 | 0 | 0 | 0 | 0 | 0 | 0 | 0 | 0
45 | AB | 0 | 0 | 0 | 0 | 0 | 0 | 0 | 0 | 0 | 0 | 0 | 0 | 0 | 0 | 0 | 0
46 | AB | 0 | 0 | 0 | 0 | 0 | 0 | 0 | 0 | 0 | 0 | 0 | 0 | 0 | 0 | 0 | 0
47 | AB | 0 | 0 | 0 | 0 | 0 | 0 | 0 | 0 | 0 | 0 | 0 | 0 | 0 | 0 | 0 | 0
48 | AB | 0 | 0 | 0 | 0 | 0 | 0 | 0 | 0 | 0 | 0 | 0 | 0 | 0 | 0 | 0 | 0
49 | AB | 0 | 0 | 0 | 0 | 0 | 0 | 0 | 0 | 0 | 0 | 0 | 0 | 0 | 0 | 0 | 0
50 | AB | 0 | 0 | 0 | 0 | 0 | 0 | 0 | 0 | 0 | 0 | 0 | 0 | 0 | 0 | 0 | 0
51 | AB | 0 | 0 | 0 | 0 | 0 | 0 | 0 | 0 | 0 | 0 | 0 | 0 | 0 | 0 | 0 | 0
52 | AB | 0 | 0 | 0 | 0 | 0 | 0 | 0 | 0 | 0 | 0 | 0 | 0 | 0 | 0 | 0 | 0
53 | AB | 0 | 0 | 0 | 0 | 0 | 0 | 0 | 0 | 0 | 0 | 0 | 0 | 0 | 0 | 0 | 0
54 | AB | 0 | 0 | 0 | 0 | 0 | 0 | 0 | 0 | 0 | 0 | 0 | 0 | 0 | 0 | 0 | 0
55 | AB | 0 | 0 | 0 | 0 | 0 | 0 | 0 | 0 | 0 | 0 | 0 | 0 | 0 | 0 | 0 | 0
56 | AB | 0 | 0 | 0 | 0 | 0 | 0 | 0 | 0 | 0 | 0 | 0 | 0 | 0 | 0 | 0 | 0
57 | AB | 0 | 0 | 0 | 0 | 0 | 0 | 0 | 0 | 0 | 0 | 0 | 0 | 0 | 0 | 0 | 0
58 | AB | 0 | 0 | 0 | 0 | 0 | 0 | 0 | 0 | 0 | 0 | 0 | 0 | 0 | 0 | 0 | 0
59 | AB | 0 | 0 | 0 | 0 | 0 | 0 | 0 | 0 | 0 | 0 | 0 | 0 | 0 | 0 | 0 | 0
60 | AB | 0 | 0 | 0 | 0 | 0 | 0 | 0 | 0 | 0 | 0 | 0 | 0 | 0 | 0 | 0 | 0
61 | AB | 0 | 0 | 0 | 0 | 0 | 0 | 0 | 0 | 0 | 0 | 0 | 0 | 0 | 0 | 0 | 0
62 | AB | 0 | 0 | 0 | 0 | 0 | 0 | 0 | 0 | 0 | 0 | 0 | 0 | 0 | 0 | 0 | 0
63 | AB | 0 | 0 | 0 | 0 | 0 | 0 | 0 | 0 | 0 | 0 | 0 | 0 | 0 | 0 | 0 | 0
64 | AB | 0 | 0 | 0 | 0 | 0 | 0 | 0 | 0 | 0 | 0 | 0 | 0 | 0 | 0 | 0 | 0
65 | AB | 0 | 0 | 0 | 0 | 0 | 0 | 0 | 0 | 0 | 0 | 0 | 0 | 0 | 0 | 0 | 0
66 | AB | 0 | 0 | 0 | 0 | 0 | 0 | 0 | 0 | 0 | 0 | 0 | 0 | 0 | 0 | 0 | 0
67 | AB | 0 | 0 | 0 | 0 | 0 | 0 | 0 | 0 | 0 | 0 | 0 | 0 | 0 | 0 | 0 | 0
68 | AB | 0 | 0 | 0 | 0 | 0 | 0 | 0 | 0 | 0 | 0 | 0 | 0 | 0 | 0 | 0 | 0
69 | AB | 0 | 0 | 0 | 0 | 0 | 0 | 0 | 0 | 0 | 0 | 0 | 0 | 0 | 0 | 0 | 0
70 | AB | 0 | 0 | 0 | 0 | 0 | 0 | 0 | 0 | 0 | 0 | 0 | 0 | 0 | 0 | 0 | 0
71 | AB | 0 | 0 | 0 | 0 | 0 | 0 | 0 | 0 | 0 | 0 | 0 | 0 | 0 | 0 | 0 | 0
72 | AB | 0 | 0 | 0 | 0 | 0 | 0 | 0 | 0 | 0 | 0 | 0 | 0 | 0 | 0 | 0 | 0
73 | AB | 0 | 0 | 0 | 0 | 0 | 0 | 0 | 0 | 0 | 0 | 0 | 0 | 0 | 0 | 0 | 0
74 | AB | 0 | 0 | 0 | 0 | 0 | 0 | 0 | 0 | 0 | 0 | 0 | 0 | 0 | 0 | 0 | 0
75 | AB | 0 | 0 | 0 | 0 | 0 | 0 | 0 | 0 | 0 | 0 | 0 | 0 | 0 | 0 | 0 | 0
76 | AB | 0 | 0 | 0 | 0 | 0 | 0 | 0 | 0 | 0 | 0 | 0 | 0 | 0 | 0 | 0 | 0
77 | AB | 0 | 0 | 0 | 0 | 0 | 0 | 0 | 0 | 0 | 0 | 0 | 0 | 0 | 0 | 0 | 0
78 | AB | 0 | 0 | 0 | 0 | 0 | 0 | 0 | 0 | 0 | 0 | 0 | 0 | 0 | 0 | 0 | 0
79 | AB | 0 | 0 | 0 | 0 | 0 | 0 | 0 | 0 | 0 | 0 | 0 | 0 | 0 | 0 | 0 | 0
80 | AB | 0 | 0 | 0 | 0 | 0 | 0 | 0 | 0 | 0 | 0 | 0 | 0 | 0 | 0 | 0 | 0
81 | AB | 0 | 0 | 0 | 0 | 0 | 0 | 0 | 0 | 0 | 0 | 0 | 0 | 0 | 0 | 0 | 0
82 | AB | 0 | 0 | 0 | 0 | 0 | 0 | 0 | 0 | 0 | 0 | 0 | 0 | 0 | 0 | 0 | 0
83 | AB | 0 | 0 | 0 | 0 | 0 | 0 | 0 | 0 | 0 | 0 | 0 | 0 | 0 | 0 | 0 | 0
84 | AB | 0 | 0 | 0 | 0 | 0 | 0 | 0 | 0 | 0 | 0 | 0 | 0 | 0 | 0 | 0 | 0
85 | AB | 0 | 0 | 0 | 0 | 0 | 0 | 0 | 0 | 0 | 0 | 0 | 0 | 0 | 0 | 0 | 0
86 | AB | 0 | 0 | 0 | 0 | 0 | 0 | 0 | 0 | 0 | 0 | 0 | 0 | 0 | 0 | 0 | 0
87 | AB | 0 | 0 | 0 | 0 | 0 | 0 | 0 | 0 | 0 | 0 | 0 | 0 | 0 | 0 | 0 | 0
88 | AB | 0 | 0 | 0 | 0 | 0 | 0 | 0 | 0 | 0 | 0 | 0 | 0 | 0 | 0 | 0 | 0
89 | AB | 0 | 0 | 0 | 0 | 0 | 0 | 0 | 0 | 0 | 0 | 0 | 0 | 0 | 0 | 0 | 0
90 | AB | 0 | 0 | 0 | 0 | 0 | 0 | 0 | 0 | 0 | 0 | 0 | 0 | 0 | 0 | 0 | 0
91 | AB | 0 | 0 | 0 | 0 | 0 | 0 | 0 | 0 | 0 | 0 | 0 | 0 | 0 | 0 | 0 | 0
92 | AB | 0 | 0 | 0 | 0 | 0 | 0 | 0 | 0 | 0 | 0 | 0 | 0 | 0 | 0 | 0 | 0
93 | AB | 0 | 0 | 0 | 0 | 0 | 0 | 0 | 0 | 0 | 0 | 0 | 0 | 0 | 0 | 0 | 0
94 | AB | 0 | 0 | 0 | 0 | 0 | 0 | 0 | 0 | 0 | 0 | 0 | 0 | 0 | 0 | 0 | 0
95 | AB | 0 | 0 | 0 | 0 | 0 | 0 | 0 | 0 | 0 | 0 | 0 | 0 | 0 | 0 | 0 | 0
96 | AB | 0 | 0 | 0 | 0 | 0 | 0 | 0 | 0 | 0 | 0 | 0 | 0 | 0 | 0 | 0 | 0
97 | AB | 0 | 0 | 0 | 0 | 0 | 0 | 0 | 0 | 0 | 0 | 0 | 0 | 0 | 0 | 0 | 0
98 | AB | 0 | 0 | 0 | 0 | 0 | 0 | 0 | 0 | 0 | 0 | 0 | 0 | 0 | 0 | 0 | 0
99 | AB | 0 | 0 | 0 | 0 | 0 | 0 | 0 | 0 | 0 | 0 | 0 | 0 | 0 | 0 | 0 | 0
100 | AB | 0 | 0 | 0 | 0 | 0 | 0 | 0 | 0 | 0 | 0 | 0 | 0 | 0 | 0 | 0 | 0
101 | AB | 0 | 0 | 0 | 0 | 0 | 0 | 0 | 0 | 0 | 0 | 0 | 0 | 0 | 0 | 0 | 0
102 | AB | 0 | 0 | 0 | 0 | 0 | 0 | 0 | 0 | 0 | 0 | 0 | 0 | 0 | 0 | 0 | 0
103 | AB | 0 | 0 | 0 | 0 | 0 | 0 | 0 | 0 | 0 | 0 | 0 | 0 | 0 | 0 | 0 | 0
104 | AB | 0 | 0 | 0 | 0 | 0 | 0 | 0 | 0 | 0 | 0 | 0 | 0 | 0 | 0 | 0 | 0
105 | AB | 0 | 0 | 0 | 0 | 0 | 0 | 0 | 0 | 0 | 0 | 0 | 0 | 0 | 0 | 0 | 0
106 | AB | 0 | 0 | 0 | 0 | 0 | 0 | 0 | 0 | 0 | 0 | 0 | 0 | 0 | 0 | 0 | 0
107 | AB | 0 | 0 | 0 | 0 | 0 | 0 | 0 | 0 | 0 | 0 | 0 | 0 | 0 | 0 | 0 | 0
108 | AB | 0 | 0 | 0 | 0 | 0 | 0 | 0 | 0 | 0 | 0 | 0 | 0 | 0 | 0 | 0 | 0
109 | AB | 0 | 0 | 0 | 0 | 0 | 0 | 0 | 0 | 0 | 0 | 0 | 0 | 0 | 0 | 0 | 0
110 | AB | 0 | 0 | 0 | 0 | 0 | 0 | 0 | 0 | 0 | 0 | 0 | 0 | 0 | 0 | 0 | 0
111 | AB | 0 | 0 | 0 | 0 | 0 | 0 | 0 | 0 | 0 | 0 | 0 | 0 | 0 | 0 | 0 | 0
112 | AB | 0 | 0 | 0 | 0 | 0 | 0 | 0 | 0 | 0 | 0 | 0 | 0 | 0 | 0 | 0 | 0
113 | AB | 0 | 0 | 0 | 0 | 0 | 0 | 0 | 0 | 0 | 0 | 0 | 0 | 0 | 0 | 0 | 0
114 | AB | 0 | 0 | 0 | 0 | 0 | 0 | 0 | 0 | 0 | 0 | 0 | 0 | 0 | 0 | 0 | 0
115 | AB | 0 | 0 | 0 | 0 | 0 | 0 | 0 | 0 | 0 | 0 | 0 | 0 | 0 | 0 | 0 | 0
116 | AB | 0 | 0 | 0 | 0 | 0 | 0 | 0 | 0 | 0 | 0 | 0 | 0 | 0 | 0 | 0 | 0
117 | AB | 0 | 0 | 0 | 0 | 0 | 0 | 0 | 0 | 0 | 0 | 0 | 0 | 0 | 0 | 0 | 0
118 | AB | 0 | 0 | 0 | 0 | 0 | 0 | 0 | 0 | 0 | 0 | 0 | 0 | 0 | 0 | 0 | 0
119 | AB | 0 | 0 | 0 | 0 | 0 | 0 | 0 | 0 | 0 | 0 | 0 | 0 | 0 | 0 | 0 | 0
120 | AB | 0 | 0 | 0 | 0 | 0 | 0 | 0 | 0 | 0 | 0 | 0 | 0 | 0 | 0 | 0 | 0
121 | AB | 0 | 0 | 0 | 0 | 0 | 0 | 0 | 0 | 0 | 0 | 0 | 0 | 0 | 0 | 0 | 0
122 | AB | 0 | 0 | 0 | 0 | 0 | 0 | 0 | 0 | 0 | 0 | 0 | 0 | 0 | 0 | 0 | 0
123 | AB | 0 | 0 | 0 | 0 | 0 | 0 | 0 | 0 | 0 | 0 | 0 | 0 | 0 | 0 | 0 | 0
124 | AB | 0 | 0 | 0 | 0 | 0 | 0 | 0 | 0 | 0 | 0 | 0 | 0 | 0 | 0 | 0 | 0
125 | AB | 0 | 0 | 0 | 0 | 0 | 0 | 0 | 0 | 0 | 0 | 0 | 0 | 0 | 0 | 0 | 0
126 | AB | 0 | 0 | 0 | 0 | 0 | 0 | 0 | 0 | 0 | 0 | 0 | 0 | 0 | 0 | 0 | 0
127 | AB | 0 | 0 | 0 | 0 | 0 | 0 | 0 | 0 | 0 | 0 | 0 | 0 | 0 | 0 | 0 | 0
128 | AB | 0 | 0 | 0 | 0 | 0 | 0 | 0 | 0 | 0 | 0 | 0 | 0 | 0 | 0 | 0 | 0
129 | AB | 0 | 0 | 0 | 0 | 0 | 0 | 0 | 0 | 0 | 0 | 0 | 0 | 0 | 0 | 0 | 0
130 | AB | 0 | 0 | 0 | 0 | 0 | 0 | 0 | 0 | 0 | 0 | 0 | 0 | 0 | 0 | 0 | 0
131 | AB | 0 | 0 | 0 | 0 | 0 | 0 | 0 | 0 | 0 | 0 | 0 | 0 | 0 | 0 | 0 | 0
132 | AB | 0 | 0 | 0 | 0 | 0 | 0 | 0 | 0 | 0 | 0 | 0 | 0 | 0 | 0 | 0 | 0
133 | AB | 0 | 0 | 0 | 0 | 0 | 0 | 0 | 0 | 0 | 0 | 0 | 0 | 0 | 0 | 0 | 0
134 | AB | 0 | 0 | 0 | 0 | 0 | 0 | 0 | 0 | 0 | 0 | 0 | 0 | 0 | 0 | 0 | 0
Note
This sheet applies logic equations to to compile quantities of waste material disposed, selecting between one of the the following scenarios:
- bulk waste (values from "bulk_tonnages" worksheet)
- bulk waste with user defined waste composition (values from "bulk_user_tonnages" worksheet)
- sector waste (summing values from "Residential_tonnages", "ICI_tonnages" and "C&D_tonnages")
All three scenarios pull in quantities of "soil" and "sludge" from the "Soil and Dirt_tonnages" and "Sludge_tonnages" worksheets.

## FOD_model_div (hidden)
FOD MODEL - WITH ORGANICS DIVERSION
| Material: | Food | Food | Food | Paper | Paper | Paper | Soiled Paper | Soiled Paper | Soiled Paper | Wood | Wood | Wood | Yard and Garden | Yard and Garden | Yard and Garden | Diapers and Sanitary | Diapers and Sanitary | Diapers and Sanitary | Pet Waste | Pet Waste | Pet Waste | Textiles | Textiles | Textiles | Rubber and Leather | Rubber and Leather | Rubber and Leather | Soil | Soil | Soil | Other - Unknown | Other - Unknown | Other - Unknown | Other - Residential | Other - Residential | Other - Residential | Other - ICI | Other - ICI | Other - ICI | Sludge | Sludge | Sludge
| Decay rate (k): | 0.185 | 0.185 | 0.185 | 0.06 | 0.06 | 0.06 | 0.1 | 0.1 | 0.1 | 0.03 | 0.03 | 0.03 | 0.1 | 0.1 | 0.1 | 0.1 | 0.1 | 0.1 | 0.185 | 0.185 | 0.185 | 0.06 | 0.06 | 0.06 | 0.03 | 0.03 | 0.03 | 0.03 | 0.03 | 0.03 | 0.09 | 0.09 | 0.09 | 0.09 | 0.09 | 0.09 | 0.09 | 0.09 | 0.09 | 0.185 | 0.185 | 0.185
| Adjusted decay rate (k): | 0.185 | 0.185 | 0.185 | 0.06 | 0.06 | 0.06 | 0.1 | 0.1 | 0.1 | 0.03 | 0.03 | 0.03 | 0.1 | 0.1 | 0.1 | 0.1 | 0.1 | 0.1 | 0.185 | 0.185 | 0.185 | 0.06 | 0.06 | 0.06 | 0.03 | 0.03 | 0.03 | 0.03 | 0.03 | 0.03 | 0.09 | 0.09 | 0.09 | 0.09 | 0.09 | 0.09 | 0.09 | 0.09 | 0.09 | 0.185 | 0.185 | 0.185
| e-k: | 0.8311 | 0.8311 | 0.8311 | 0.94176 | 0.94176 | 0.94176 | 0.90484 | 0.90484 | 0.90484 | 0.97045 | 0.97045 | 0.97045 | 0.90484 | 0.90484 | 0.90484 | 0.90484 | 0.90484 | 0.90484 | 0.8311 | 0.8311 | 0.8311 | 0.94176 | 0.94176 | 0.94176 | 0.97045 | 0.97045 | 0.97045 | 0.97045 | 0.97045 | 0.97045 | 0.91393 | 0.91393 | 0.91393 | 0.91393 | 0.91393 | 0.91393 | 0.91393 | 0.91393 | 0.91393 | 0.8311 | 0.8311 | 0.8311
| DOC: | 0.15 | 0.15 | 0.15 | 0.4 | 0.4 | 0.4 | 0.4 | 0.4 | 0.4 | 0.43 | 0.43 | 0.43 | 0.2 | 0.2 | 0.2 | 0.24 | 0.24 | 0.24 | 0.24 | 0.24 | 0.24 | 0.24 | 0.24 | 0.24 | 0.39 | 0.39 | 0.39 | 0.03 | 0.03 | 0.03 | 0.05 | 0.05 | 0.05 | 0.1 | 0.1 | 0.1 | 0.05 | 0.05 | 0.05 | 0.05 | 0.05 | 0.05
| DOCf: | 0.7 | 0.7 | 0.7 | 0.5 | 0.5 | 0.5 | 0.5 | 0.5 | 0.5 | 0.1 | 0.1 | 0.1 | 0.7 | 0.7 | 0.7 | 0.5 | 0.5 | 0.5 | 0.5 | 0.5 | 0.5 | 0.5 | 0.5 | 0.5 | 0.1 | 0.1 | 0.1 | 0.1 | 0.1 | 0.1 | 0.5 | 0.5 | 0.5 | 0.5 | 0.5 | 0.5 | 0.5 | 0.5 | 0.5 | 0.7 | 0.7 | 0.7
| Equivalent Lo (m3 CH4/tonne) | 106.7073 | 106.7073 | 106.7073 | 203.252 | 203.252 | 203.252 | 203.252 | 203.252 | 203.252 | 43.6992 | 43.6992 | 43.6992 | 142.2764 | 142.2764 | 142.2764 | 121.9512 | 121.9512 | 121.9512 | 121.9512 | 121.9512 | 121.9512 | 121.9512 | 121.9512 | 121.9512 | 39.6341 | 39.6341 | 39.6341 | 3.0488 | 3.0488 | 3.0488 | 25.4065 | 25.4065 | 25.4065 | 50.813 | 50.813 | 50.813 | 25.4065 | 25.4065 | 25.4065 | 35.5691 | 35.5691 | 35.5691
| BC model Lo (m3 CH4/tonne) | 160 | 160 | 160 | 120 | 120 | 120 | 120 | 120 | 120 | 120 | 120 | 120 | 160 | 160 | 160 | 120 | 120 | 120 | 120 | 120 | 120 | 120 | 120 | 120 | 120 | 120 | 120 | 20 | 20 | 20 | 20 | 20 | 20 | 20 | 20 | 20 | 20 | 20 | 20 | 160 | 160 | 160 |  |  | Change in annual DOC | [11 empty] | Change in annual DDOC
| MCF*DOC*DOCf | 0.15744 | 0.15744 | 0.15744 | 0.11808 | 0.11808 | 0.11808 | 0.11808 | 0.11808 | 0.11808 | 0.11808 | 0.11808 | 0.11808 | 0.15744 | 0.15744 | 0.15744 | 0.11808 | 0.11808 | 0.11808 | 0.11808 | 0.11808 | 0.11808 | 0.11808 | 0.11808 | 0.11808 | 0.11808 | 0.11808 | 0.11808 | 0.01968 | 0.01968 | 0.01968 | 0.01968 | 0.01968 | 0.01968 | 0.01968 | 0.01968 | 0.01968 | 0.01968 | 0.01968 | 0.01968 | 0.15744 | 0.15744 | 0.15744
Year | Total annual CH4 generated (tonnes) | DDOCmT (tonnes) | DDOCmaT (tonnes) | DDOCm decomT (tonnes) | DDOCmT (tonnes) | DDOCmaT (tonnes) | DDOCm decomT (tonnes) | DDOCmT (tonnes) | DDOCmaT (tonnes) | DDOCm decomT (tonnes) | DDOCmT (tonnes) | DDOCmaT (tonnes) | DDOCm decomT (tonnes) | DDOCmT (tonnes) | DDOCmaT (tonnes) | DDOCm decomT (tonnes) | DDOCmT (tonnes) | DDOCmaT (tonnes) | DDOCm decomT (tonnes) | DDOCmT (tonnes) | DDOCmaT (tonnes) | DDOCm decomT (tonnes) | DDOCmT (tonnes) | DDOCmaT (tonnes) | DDOCm decomT (tonnes) | DDOCmT (tonnes) | DDOCmaT (tonnes) | DDOCm decomT (tonnes) | DDOCmT (tonnes) | DDOCmaT (tonnes) | DDOCm decomT (tonnes) | DDOCmT (tonnes) | DDOCmaT (tonnes) | DDOCm decomT (tonnes) | DDOCmT (tonnes) | DDOCmaT (tonnes) | DDOCm decomT (tonnes) | DDOCmT (tonnes) | DDOCmaT (tonnes) | DDOCm decomT (tonnes) | DDOCmT (tonnes) | DDOCmaT (tonnes) | DDOCm decomT (tonnes) |  |  | Food | Paper | Soiled Paper | Wood | Yard and Garden | Diapers | Pet Waste | Textiles | Other - Unknown | Other - Residential | Other - ICI |  | Food | Paper | Soiled Paper | Wood | Yard and Garden | Diapers | Pet Waste | Textiles | Other - Unknown | Other - Residential | Other - ICI
0 | 0 | 0 | 0 | 0 | 0 | 0 | 0 | 0 | 0 | 0 | 0 | 0 | 0 | 0 | 0 | 0 | 0 | 0 | 0 | 0 | 0 | 0 | 0 | 0 | 0 | 0 | 0 | 0 | 0 | 0 | 0 | 0 | 0 | 0 | 0 | 0 | 0 | 0 | 0 | 0 | 0 | 0 | 0
1 | 0 | 0 | 0 | 0 | 0 | 0 | 0 | 0 | 0 | 0 | 0 | 0 | 0 | 0 | 0 | 0 | 0 | 0 | 0 | 0 | 0 | 0 | 0 | 0 | 0 | 0 | 0 | 0 | 0 | 0 | 0 | 0 | 0 | 0 | 0 | 0 | 0 | 0 | 0 | 0 | 0 | 0 | 0 |  | 0 | 0 | 0 | 0 | 0 | 0 | 0 | 0 | 0 | 0 | 0 | 0 | 0 | 0 | 0 | 0 | 0 | 0 | 0 | 0 | 0 | 0 | 0 | 0
2 | 0 | 0 | 0 | 0 | 0 | 0 | 0 | 0 | 0 | 0 | 0 | 0 | 0 | 0 | 0 | 0 | 0 | 0 | 0 | 0 | 0 | 0 | 0 | 0 | 0 | 0 | 0 | 0 | 0 | 0 | 0 | 0 | 0 | 0 | 0 | 0 | 0 | 0 | 0 | 0 | 0 | 0 | 0 | 0 | 0 | 0 | 0 | 0 | 0 | 0 | 0 | 0 | 0 | 0 | 0 | 0 | 0 | 0 | 0 | 0 | 0 | 0 | 0 | 0 | 0 | 0 | 0 | 0
3 | 0 | 0 | 0 | 0 | 0 | 0 | 0 | 0 | 0 | 0 | 0 | 0 | 0 | 0 | 0 | 0 | 0 | 0 | 0 | 0 | 0 | 0 | 0 | 0 | 0 | 0 | 0 | 0 | 0 | 0 | 0 | 0 | 0 | 0 | 0 | 0 | 0 | 0 | 0 | 0 | 0 | 0 | 0 | 0 | 0 | 0 | 0 | 0 | 0 | 0 | 0 | 0 | 0 | 0 | 0 | 0 | 0 | 0 | 0 | 0 | 0 | 0 | 0 | 0 | 0 | 0 | 0 | 0
4 | 0 | 0 | 0 | 0 | 0 | 0 | 0 | 0 | 0 | 0 | 0 | 0 | 0 | 0 | 0 | 0 | 0 | 0 | 0 | 0 | 0 | 0 | 0 | 0 | 0 | 0 | 0 | 0 | 0 | 0 | 0 | 0 | 0 | 0 | 0 | 0 | 0 | 0 | 0 | 0 | 0 | 0 | 0 | 0 | 0 | 0 | 0 | 0 | 0 | 0 | 0 | 0 | 0 | 0 | 0 | 0 | 0 | 0 | 0 | 0 | 0 | 0 | 0 | 0 | 0 | 0 | 0 | 0
5 | 0 | 0 | 0 | 0 | 0 | 0 | 0 | 0 | 0 | 0 | 0 | 0 | 0 | 0 | 0 | 0 | 0 | 0 | 0 | 0 | 0 | 0 | 0 | 0 | 0 | 0 | 0 | 0 | 0 | 0 | 0 | 0 | 0 | 0 | 0 | 0 | 0 | 0 | 0 | 0 | 0 | 0 | 0 | 0 | 0 | 0 | 0 | 0 | 0 | 0 | 0 | 0 | 0 | 0 | 0 | 0 | 0 | 0 | 0 | 0 | 0 | 0 | 0 | 0 | 0 | 0 | 0 | 0
6 | 0 | 0 | 0 | 0 | 0 | 0 | 0 | 0 | 0 | 0 | 0 | 0 | 0 | 0 | 0 | 0 | 0 | 0 | 0 | 0 | 0 | 0 | 0 | 0 | 0 | 0 | 0 | 0 | 0 | 0 | 0 | 0 | 0 | 0 | 0 | 0 | 0 | 0 | 0 | 0 | 0 | 0 | 0 | 0 | 0 | 0 | 0 | 0 | 0 | 0 | 0 | 0 | 0 | 0 | 0 | 0 | 0 | 0 | 0 | 0 | 0 | 0 | 0 | 0 | 0 | 0 | 0 | 0
7 | 0 | 0 | 0 | 0 | 0 | 0 | 0 | 0 | 0 | 0 | 0 | 0 | 0 | 0 | 0 | 0 | 0 | 0 | 0 | 0 | 0 | 0 | 0 | 0 | 0 | 0 | 0 | 0 | 0 | 0 | 0 | 0 | 0 | 0 | 0 | 0 | 0 | 0 | 0 | 0 | 0 | 0 | 0 | 0 | 0 | 0 | 0 | 0 | 0 | 0 | 0 | 0 | 0 | 0 | 0 | 0 | 0 | 0 | 0 | 0 | 0 | 0 | 0 | 0 | 0 | 0 | 0 | 0
8 | 0 | 0 | 0 | 0 | 0 | 0 | 0 | 0 | 0 | 0 | 0 | 0 | 0 | 0 | 0 | 0 | 0 | 0 | 0 | 0 | 0 | 0 | 0 | 0 | 0 | 0 | 0 | 0 | 0 | 0 | 0 | 0 | 0 | 0 | 0 | 0 | 0 | 0 | 0 | 0 | 0 | 0 | 0 | 0 | 0 | 0 | 0 | 0 | 0 | 0 | 0 | 0 | 0 | 0 | 0 | 0 | 0 | 0 | 0 | 0 | 0 | 0 | 0 | 0 | 0 | 0 | 0 | 0
9 | 0 | 0 | 0 | 0 | 0 | 0 | 0 | 0 | 0 | 0 | 0 | 0 | 0 | 0 | 0 | 0 | 0 | 0 | 0 | 0 | 0 | 0 | 0 | 0 | 0 | 0 | 0 | 0 | 0 | 0 | 0 | 0 | 0 | 0 | 0 | 0 | 0 | 0 | 0 | 0 | 0 | 0 | 0 | 0 | 0 | 0 | 0 | 0 | 0 | 0 | 0 | 0 | 0 | 0 | 0 | 0 | 0 | 0 | 0 | 0 | 0 | 0 | 0 | 0 | 0 | 0 | 0 | 0
10 | 0 | 0 | 0 | 0 | 0 | 0 | 0 | 0 | 0 | 0 | 0 | 0 | 0 | 0 | 0 | 0 | 0 | 0 | 0 | 0 | 0 | 0 | 0 | 0 | 0 | 0 | 0 | 0 | 0 | 0 | 0 | 0 | 0 | 0 | 0 | 0 | 0 | 0 | 0 | 0 | 0 | 0 | 0 | 0 | 0 | 0 | 0 | 0 | 0 | 0 | 0 | 0 | 0 | 0 | 0 | 0 | 0 | 0 | 0 | 0 | 0 | 0 | 0 | 0 | 0 | 0 | 0 | 0
11 | 0 | 0 | 0 | 0 | 0 | 0 | 0 | 0 | 0 | 0 | 0 | 0 | 0 | 0 | 0 | 0 | 0 | 0 | 0 | 0 | 0 | 0 | 0 | 0 | 0 | 0 | 0 | 0 | 0 | 0 | 0 | 0 | 0 | 0 | 0 | 0 | 0 | 0 | 0 | 0 | 0 | 0 | 0 | 0 | 0 | 0 | 0 | 0 | 0 | 0 | 0 | 0 | 0 | 0 | 0 | 0 | 0 | 0 | 0 | 0 | 0 | 0 | 0 | 0 | 0 | 0 | 0 | 0
12 | 0 | 0 | 0 | 0 | 0 | 0 | 0 | 0 | 0 | 0 | 0 | 0 | 0 | 0 | 0 | 0 | 0 | 0 | 0 | 0 | 0 | 0 | 0 | 0 | 0 | 0 | 0 | 0 | 0 | 0 | 0 | 0 | 0 | 0 | 0 | 0 | 0 | 0 | 0 | 0 | 0 | 0 | 0 | 0 | 0 | 0 | 0 | 0 | 0 | 0 | 0 | 0 | 0 | 0 | 0 | 0 | 0 | 0 | 0 | 0 | 0 | 0 | 0 | 0 | 0 | 0 | 0 | 0
13 | 0 | 0 | 0 | 0 | 0 | 0 | 0 | 0 | 0 | 0 | 0 | 0 | 0 | 0 | 0 | 0 | 0 | 0 | 0 | 0 | 0 | 0 | 0 | 0 | 0 | 0 | 0 | 0 | 0 | 0 | 0 | 0 | 0 | 0 | 0 | 0 | 0 | 0 | 0 | 0 | 0 | 0 | 0 | 0 | 0 | 0 | 0 | 0 | 0 | 0 | 0 | 0 | 0 | 0 | 0 | 0 | 0 | 0 | 0 | 0 | 0 | 0 | 0 | 0 | 0 | 0 | 0 | 0
14 | 0 | 0 | 0 | 0 | 0 | 0 | 0 | 0 | 0 | 0 | 0 | 0 | 0 | 0 | 0 | 0 | 0 | 0 | 0 | 0 | 0 | 0 | 0 | 0 | 0 | 0 | 0 | 0 | 0 | 0 | 0 | 0 | 0 | 0 | 0 | 0 | 0 | 0 | 0 | 0 | 0 | 0 | 0 | 0 | 0 | 0 | 0 | 0 | 0 | 0 | 0 | 0 | 0 | 0 | 0 | 0 | 0 | 0 | 0 | 0 | 0 | 0 | 0 | 0 | 0 | 0 | 0 | 0
15 | 0 | 0 | 0 | 0 | 0 | 0 | 0 | 0 | 0 | 0 | 0 | 0 | 0 | 0 | 0 | 0 | 0 | 0 | 0 | 0 | 0 | 0 | 0 | 0 | 0 | 0 | 0 | 0 | 0 | 0 | 0 | 0 | 0 | 0 | 0 | 0 | 0 | 0 | 0 | 0 | 0 | 0 | 0 | 0 | 0 | 0 | 0 | 0 | 0 | 0 | 0 | 0 | 0 | 0 | 0 | 0 | 0 | 0 | 0 | 0 | 0 | 0 | 0 | 0 | 0 | 0 | 0 | 0
16 | 0 | 0 | 0 | 0 | 0 | 0 | 0 | 0 | 0 | 0 | 0 | 0 | 0 | 0 | 0 | 0 | 0 | 0 | 0 | 0 | 0 | 0 | 0 | 0 | 0 | 0 | 0 | 0 | 0 | 0 | 0 | 0 | 0 | 0 | 0 | 0 | 0 | 0 | 0 | 0 | 0 | 0 | 0 | 0 | 0 | 0 | 0 | 0 | 0 | 0 | 0 | 0 | 0 | 0 | 0 | 0 | 0 | 0 | 0 | 0 | 0 | 0 | 0 | 0 | 0 | 0 | 0 | 0
17 | 0 | 0 | 0 | 0 | 0 | 0 | 0 | 0 | 0 | 0 | 0 | 0 | 0 | 0 | 0 | 0 | 0 | 0 | 0 | 0 | 0 | 0 | 0 | 0 | 0 | 0 | 0 | 0 | 0 | 0 | 0 | 0 | 0 | 0 | 0 | 0 | 0 | 0 | 0 | 0 | 0 | 0 | 0 | 0 | 0 | 0 | 0 | 0 | 0 | 0 | 0 | 0 | 0 | 0 | 0 | 0 | 0 | 0 | 0 | 0 | 0 | 0 | 0 | 0 | 0 | 0 | 0 | 0
18 | 0 | 0 | 0 | 0 | 0 | 0 | 0 | 0 | 0 | 0 | 0 | 0 | 0 | 0 | 0 | 0 | 0 | 0 | 0 | 0 | 0 | 0 | 0 | 0 | 0 | 0 | 0 | 0 | 0 | 0 | 0 | 0 | 0 | 0 | 0 | 0 | 0 | 0 | 0 | 0 | 0 | 0 | 0 | 0 | 0 | 0 | 0 | 0 | 0 | 0 | 0 | 0 | 0 | 0 | 0 | 0 | 0 | 0 | 0 | 0 | 0 | 0 | 0 | 0 | 0 | 0 | 0 | 0
19 | 0 | 0 | 0 | 0 | 0 | 0 | 0 | 0 | 0 | 0 | 0 | 0 | 0 | 0 | 0 | 0 | 0 | 0 | 0 | 0 | 0 | 0 | 0 | 0 | 0 | 0 | 0 | 0 | 0 | 0 | 0 | 0 | 0 | 0 | 0 | 0 | 0 | 0 | 0 | 0 | 0 | 0 | 0 | 0 | 0 | 0 | 0 | 0 | 0 | 0 | 0 | 0 | 0 | 0 | 0 | 0 | 0 | 0 | 0 | 0 | 0 | 0 | 0 | 0 | 0 | 0 | 0 | 0
20 | 0 | 0 | 0 | 0 | 0 | 0 | 0 | 0 | 0 | 0 | 0 | 0 | 0 | 0 | 0 | 0 | 0 | 0 | 0 | 0 | 0 | 0 | 0 | 0 | 0 | 0 | 0 | 0 | 0 | 0 | 0 | 0 | 0 | 0 | 0 | 0 | 0 | 0 | 0 | 0 | 0 | 0 | 0 | 0 | 0 | 0 | 0 | 0 | 0 | 0 | 0 | 0 | 0 | 0 | 0 | 0 | 0 | 0 | 0 | 0 | 0 | 0 | 0 | 0 | 0 | 0 | 0 | 0
21 | 0 | 0 | 0 | 0 | 0 | 0 | 0 | 0 | 0 | 0 | 0 | 0 | 0 | 0 | 0 | 0 | 0 | 0 | 0 | 0 | 0 | 0 | 0 | 0 | 0 | 0 | 0 | 0 | 0 | 0 | 0 | 0 | 0 | 0 | 0 | 0 | 0 | 0 | 0 | 0 | 0 | 0 | 0 | 0 | 0 | 0 | 0 | 0 | 0 | 0 | 0 | 0 | 0 | 0 | 0 | 0 | 0 | 0 | 0 | 0 | 0 | 0 | 0 | 0 | 0 | 0 | 0 | 0
22 | 0 | 0 | 0 | 0 | 0 | 0 | 0 | 0 | 0 | 0 | 0 | 0 | 0 | 0 | 0 | 0 | 0 | 0 | 0 | 0 | 0 | 0 | 0 | 0 | 0 | 0 | 0 | 0 | 0 | 0 | 0 | 0 | 0 | 0 | 0 | 0 | 0 | 0 | 0 | 0 | 0 | 0 | 0 | 0 | 0 | 0 | 0 | 0 | 0 | 0 | 0 | 0 | 0 | 0 | 0 | 0 | 0 | 0 | 0 | 0 | 0 | 0 | 0 | 0 | 0 | 0 | 0 | 0
23 | 0 | 0 | 0 | 0 | 0 | 0 | 0 | 0 | 0 | 0 | 0 | 0 | 0 | 0 | 0 | 0 | 0 | 0 | 0 | 0 | 0 | 0 | 0 | 0 | 0 | 0 | 0 | 0 | 0 | 0 | 0 | 0 | 0 | 0 | 0 | 0 | 0 | 0 | 0 | 0 | 0 | 0 | 0 | 0 | 0 | 0 | 0 | 0 | 0 | 0 | 0 | 0 | 0 | 0 | 0 | 0 | 0 | 0 | 0 | 0 | 0 | 0 | 0 | 0 | 0 | 0 | 0 | 0
24 | 0 | 0 | 0 | 0 | 0 | 0 | 0 | 0 | 0 | 0 | 0 | 0 | 0 | 0 | 0 | 0 | 0 | 0 | 0 | 0 | 0 | 0 | 0 | 0 | 0 | 0 | 0 | 0 | 0 | 0 | 0 | 0 | 0 | 0 | 0 | 0 | 0 | 0 | 0 | 0 | 0 | 0 | 0 | 0 | 0 | 0 | 0 | 0 | 0 | 0 | 0 | 0 | 0 | 0 | 0 | 0 | 0 | 0 | 0 | 0 | 0 | 0 | 0 | 0 | 0 | 0 | 0 | 0
25 | 0 | 0 | 0 | 0 | 0 | 0 | 0 | 0 | 0 | 0 | 0 | 0 | 0 | 0 | 0 | 0 | 0 | 0 | 0 | 0 | 0 | 0 | 0 | 0 | 0 | 0 | 0 | 0 | 0 | 0 | 0 | 0 | 0 | 0 | 0 | 0 | 0 | 0 | 0 | 0 | 0 | 0 | 0 | 0 | 0 | 0 | 0 | 0 | 0 | 0 | 0 | 0 | 0 | 0 | 0 | 0 | 0 | 0 | 0 | 0 | 0 | 0 | 0 | 0 | 0 | 0 | 0 | 0
26 | 0 | 0 | 0 | 0 | 0 | 0 | 0 | 0 | 0 | 0 | 0 | 0 | 0 | 0 | 0 | 0 | 0 | 0 | 0 | 0 | 0 | 0 | 0 | 0 | 0 | 0 | 0 | 0 | 0 | 0 | 0 | 0 | 0 | 0 | 0 | 0 | 0 | 0 | 0 | 0 | 0 | 0 | 0 | 0 | 0 | 0 | 0 | 0 | 0 | 0 | 0 | 0 | 0 | 0 | 0 | 0 | 0 | 0 | 0 | 0 | 0 | 0 | 0 | 0 | 0 | 0 | 0 | 0
27 | 0 | 0 | 0 | 0 | 0 | 0 | 0 | 0 | 0 | 0 | 0 | 0 | 0 | 0 | 0 | 0 | 0 | 0 | 0 | 0 | 0 | 0 | 0 | 0 | 0 | 0 | 0 | 0 | 0 | 0 | 0 | 0 | 0 | 0 | 0 | 0 | 0 | 0 | 0 | 0 | 0 | 0 | 0 | 0 | 0 | 0 | 0 | 0 | 0 | 0 | 0 | 0 | 0 | 0 | 0 | 0 | 0 | 0 | 0 | 0 | 0 | 0 | 0 | 0 | 0 | 0 | 0 | 0
28 | 0 | 0 | 0 | 0 | 0 | 0 | 0 | 0 | 0 | 0 | 0 | 0 | 0 | 0 | 0 | 0 | 0 | 0 | 0 | 0 | 0 | 0 | 0 | 0 | 0 | 0 | 0 | 0 | 0 | 0 | 0 | 0 | 0 | 0 | 0 | 0 | 0 | 0 | 0 | 0 | 0 | 0 | 0 | 0 | 0 | 0 | 0 | 0 | 0 | 0 | 0 | 0 | 0 | 0 | 0 | 0 | 0 | 0 | 0 | 0 | 0 | 0 | 0 | 0 | 0 | 0 | 0 | 0
29 | 0 | 0 | 0 | 0 | 0 | 0 | 0 | 0 | 0 | 0 | 0 | 0 | 0 | 0 | 0 | 0 | 0 | 0 | 0 | 0 | 0 | 0 | 0 | 0 | 0 | 0 | 0 | 0 | 0 | 0 | 0 | 0 | 0 | 0 | 0 | 0 | 0 | 0 | 0 | 0 | 0 | 0 | 0 | 0 | 0 | 0 | 0 | 0 | 0 | 0 | 0 | 0 | 0 | 0 | 0 | 0 | 0 | 0 | 0 | 0 | 0 | 0 | 0 | 0 | 0 | 0 | 0 | 0
30 | 0 | 0 | 0 | 0 | 0 | 0 | 0 | 0 | 0 | 0 | 0 | 0 | 0 | 0 | 0 | 0 | 0 | 0 | 0 | 0 | 0 | 0 | 0 | 0 | 0 | 0 | 0 | 0 | 0 | 0 | 0 | 0 | 0 | 0 | 0 | 0 | 0 | 0 | 0 | 0 | 0 | 0 | 0 | 0 | 0 | 0 | 0 | 0 | 0 | 0 | 0 | 0 | 0 | 0 | 0 | 0 | 0 | 0 | 0 | 0 | 0 | 0 | 0 | 0 | 0 | 0 | 0 | 0
31 | 0 | 0 | 0 | 0 | 0 | 0 | 0 | 0 | 0 | 0 | 0 | 0 | 0 | 0 | 0 | 0 | 0 | 0 | 0 | 0 | 0 | 0 | 0 | 0 | 0 | 0 | 0 | 0 | 0 | 0 | 0 | 0 | 0 | 0 | 0 | 0 | 0 | 0 | 0 | 0 | 0 | 0 | 0 | 0 | 0 | 0 | 0 | 0 | 0 | 0 | 0 | 0 | 0 | 0 | 0 | 0 | 0 | 0 | 0 | 0 | 0 | 0 | 0 | 0 | 0 | 0 | 0 | 0
32 | 0 | 0 | 0 | 0 | 0 | 0 | 0 | 0 | 0 | 0 | 0 | 0 | 0 | 0 | 0 | 0 | 0 | 0 | 0 | 0 | 0 | 0 | 0 | 0 | 0 | 0 | 0 | 0 | 0 | 0 | 0 | 0 | 0 | 0 | 0 | 0 | 0 | 0 | 0 | 0 | 0 | 0 | 0 | 0 | 0 | 0 | 0 | 0 | 0 | 0 | 0 | 0 | 0 | 0 | 0 | 0 | 0 | 0 | 0 | 0 | 0 | 0 | 0 | 0 | 0 | 0 | 0 | 0
33 | 0 | 0 | 0 | 0 | 0 | 0 | 0 | 0 | 0 | 0 | 0 | 0 | 0 | 0 | 0 | 0 | 0 | 0 | 0 | 0 | 0 | 0 | 0 | 0 | 0 | 0 | 0 | 0 | 0 | 0 | 0 | 0 | 0 | 0 | 0 | 0 | 0 | 0 | 0 | 0 | 0 | 0 | 0 | 0 | 0 | 0 | 0 | 0 | 0 | 0 | 0 | 0 | 0 | 0 | 0 | 0 | 0 | 0 | 0 | 0 | 0 | 0 | 0 | 0 | 0 | 0 | 0 | 0
34 | 0 | 0 | 0 | 0 | 0 | 0 | 0 | 0 | 0 | 0 | 0 | 0 | 0 | 0 | 0 | 0 | 0 | 0 | 0 | 0 | 0 | 0 | 0 | 0 | 0 | 0 | 0 | 0 | 0 | 0 | 0 | 0 | 0 | 0 | 0 | 0 | 0 | 0 | 0 | 0 | 0 | 0 | 0 | 0 | 0 | 0 | 0 | 0 | 0 | 0 | 0 | 0 | 0 | 0 | 0 | 0 | 0 | 0 | 0 | 0 | 0 | 0 | 0 | 0 | 0 | 0 | 0 | 0
35 | 0 | 0 | 0 | 0 | 0 | 0 | 0 | 0 | 0 | 0 | 0 | 0 | 0 | 0 | 0 | 0 | 0 | 0 | 0 | 0 | 0 | 0 | 0 | 0 | 0 | 0 | 0 | 0 | 0 | 0 | 0 | 0 | 0 | 0 | 0 | 0 | 0 | 0 | 0 | 0 | 0 | 0 | 0 | 0 | 0 | 0 | 0 | 0 | 0 | 0 | 0 | 0 | 0 | 0 | 0 | 0 | 0 | 0 | 0 | 0 | 0 | 0 | 0 | 0 | 0 | 0 | 0 | 0
36 | 0 | 0 | 0 | 0 | 0 | 0 | 0 | 0 | 0 | 0 | 0 | 0 | 0 | 0 | 0 | 0 | 0 | 0 | 0 | 0 | 0 | 0 | 0 | 0 | 0 | 0 | 0 | 0 | 0 | 0 | 0 | 0 | 0 | 0 | 0 | 0 | 0 | 0 | 0 | 0 | 0 | 0 | 0 | 0 | 0 | 0 | 0 | 0 | 0 | 0 | 0 | 0 | 0 | 0 | 0 | 0 | 0 | 0 | 0 | 0 | 0 | 0 | 0 | 0 | 0 | 0 | 0 | 0
37 | 0 | 0 | 0 | 0 | 0 | 0 | 0 | 0 | 0 | 0 | 0 | 0 | 0 | 0 | 0 | 0 | 0 | 0 | 0 | 0 | 0 | 0 | 0 | 0 | 0 | 0 | 0 | 0 | 0 | 0 | 0 | 0 | 0 | 0 | 0 | 0 | 0 | 0 | 0 | 0 | 0 | 0 | 0 | 0 | 0 | 0 | 0 | 0 | 0 | 0 | 0 | 0 | 0 | 0 | 0 | 0 | 0 | 0 | 0 | 0 | 0 | 0 | 0 | 0 | 0 | 0 | 0 | 0
38 | 0 | 0 | 0 | 0 | 0 | 0 | 0 | 0 | 0 | 0 | 0 | 0 | 0 | 0 | 0 | 0 | 0 | 0 | 0 | 0 | 0 | 0 | 0 | 0 | 0 | 0 | 0 | 0 | 0 | 0 | 0 | 0 | 0 | 0 | 0 | 0 | 0 | 0 | 0 | 0 | 0 | 0 | 0 | 0 | 0 | 0 | 0 | 0 | 0 | 0 | 0 | 0 | 0 | 0 | 0 | 0 | 0 | 0 | 0 | 0 | 0 | 0 | 0 | 0 | 0 | 0 | 0 | 0
39 | 0 | 0 | 0 | 0 | 0 | 0 | 0 | 0 | 0 | 0 | 0 | 0 | 0 | 0 | 0 | 0 | 0 | 0 | 0 | 0 | 0 | 0 | 0 | 0 | 0 | 0 | 0 | 0 | 0 | 0 | 0 | 0 | 0 | 0 | 0 | 0 | 0 | 0 | 0 | 0 | 0 | 0 | 0 | 0 | 0 | 0 | 0 | 0 | 0 | 0 | 0 | 0 | 0 | 0 | 0 | 0 | 0 | 0 | 0 | 0 | 0 | 0 | 0 | 0 | 0 | 0 | 0 | 0
40 | 0 | 0 | 0 | 0 | 0 | 0 | 0 | 0 | 0 | 0 | 0 | 0 | 0 | 0 | 0 | 0 | 0 | 0 | 0 | 0 | 0 | 0 | 0 | 0 | 0 | 0 | 0 | 0 | 0 | 0 | 0 | 0 | 0 | 0 | 0 | 0 | 0 | 0 | 0 | 0 | 0 | 0 | 0 | 0 | 0 | 0 | 0 | 0 | 0 | 0 | 0 | 0 | 0 | 0 | 0 | 0 | 0 | 0 | 0 | 0 | 0 | 0 | 0 | 0 | 0 | 0 | 0 | 0
41 | 0 | 0 | 0 | 0 | 0 | 0 | 0 | 0 | 0 | 0 | 0 | 0 | 0 | 0 | 0 | 0 | 0 | 0 | 0 | 0 | 0 | 0 | 0 | 0 | 0 | 0 | 0 | 0 | 0 | 0 | 0 | 0 | 0 | 0 | 0 | 0 | 0 | 0 | 0 | 0 | 0 | 0 | 0 | 0 | 0 | 0 | 0 | 0 | 0 | 0 | 0 | 0 | 0 | 0 | 0 | 0 | 0 | 0 | 0 | 0 | 0 | 0 | 0 | 0 | 0 | 0 | 0 | 0
42 | 0 | 0 | 0 | 0 | 0 | 0 | 0 | 0 | 0 | 0 | 0 | 0 | 0 | 0 | 0 | 0 | 0 | 0 | 0 | 0 | 0 | 0 | 0 | 0 | 0 | 0 | 0 | 0 | 0 | 0 | 0 | 0 | 0 | 0 | 0 | 0 | 0 | 0 | 0 | 0 | 0 | 0 | 0 | 0 | 0 | 0 | 0 | 0 | 0 | 0 | 0 | 0 | 0 | 0 | 0 | 0 | 0 | 0 | 0 | 0 | 0 | 0 | 0 | 0 | 0 | 0 | 0 | 0
43 | 0 | 0 | 0 | 0 | 0 | 0 | 0 | 0 | 0 | 0 | 0 | 0 | 0 | 0 | 0 | 0 | 0 | 0 | 0 | 0 | 0 | 0 | 0 | 0 | 0 | 0 | 0 | 0 | 0 | 0 | 0 | 0 | 0 | 0 | 0 | 0 | 0 | 0 | 0 | 0 | 0 | 0 | 0 | 0 | 0 | 0 | 0 | 0 | 0 | 0 | 0 | 0 | 0 | 0 | 0 | 0 | 0 | 0 | 0 | 0 | 0 | 0 | 0 | 0 | 0 | 0 | 0 | 0
44 | 0 | 0 | 0 | 0 | 0 | 0 | 0 | 0 | 0 | 0 | 0 | 0 | 0 | 0 | 0 | 0 | 0 | 0 | 0 | 0 | 0 | 0 | 0 | 0 | 0 | 0 | 0 | 0 | 0 | 0 | 0 | 0 | 0 | 0 | 0 | 0 | 0 | 0 | 0 | 0 | 0 | 0 | 0 | 0 | 0 | 0 | 0 | 0 | 0 | 0 | 0 | 0 | 0 | 0 | 0 | 0 | 0 | 0 | 0 | 0 | 0 | 0 | 0 | 0 | 0 | 0 | 0 | 0
45 | 0 | 0 | 0 | 0 | 0 | 0 | 0 | 0 | 0 | 0 | 0 | 0 | 0 | 0 | 0 | 0 | 0 | 0 | 0 | 0 | 0 | 0 | 0 | 0 | 0 | 0 | 0 | 0 | 0 | 0 | 0 | 0 | 0 | 0 | 0 | 0 | 0 | 0 | 0 | 0 | 0 | 0 | 0 | 0 | 0 | 0 | 0 | 0 | 0 | 0 | 0 | 0 | 0 | 0 | 0 | 0 | 0 | 0 | 0 | 0 | 0 | 0 | 0 | 0 | 0 | 0 | 0 | 0
46 | 0 | 0 | 0 | 0 | 0 | 0 | 0 | 0 | 0 | 0 | 0 | 0 | 0 | 0 | 0 | 0 | 0 | 0 | 0 | 0 | 0 | 0 | 0 | 0 | 0 | 0 | 0 | 0 | 0 | 0 | 0 | 0 | 0 | 0 | 0 | 0 | 0 | 0 | 0 | 0 | 0 | 0 | 0 | 0 | 0 | 0 | 0 | 0 | 0 | 0 | 0 | 0 | 0 | 0 | 0 | 0 | 0 | 0 | 0 | 0 | 0 | 0 | 0 | 0 | 0 | 0 | 0 | 0
47 | 0 | 0 | 0 | 0 | 0 | 0 | 0 | 0 | 0 | 0 | 0 | 0 | 0 | 0 | 0 | 0 | 0 | 0 | 0 | 0 | 0 | 0 | 0 | 0 | 0 | 0 | 0 | 0 | 0 | 0 | 0 | 0 | 0 | 0 | 0 | 0 | 0 | 0 | 0 | 0 | 0 | 0 | 0 | 0 | 0 | 0 | 0 | 0 | 0 | 0 | 0 | 0 | 0 | 0 | 0 | 0 | 0 | 0 | 0 | 0 | 0 | 0 | 0 | 0 | 0 | 0 | 0 | 0
48 | 0 | 0 | 0 | 0 | 0 | 0 | 0 | 0 | 0 | 0 | 0 | 0 | 0 | 0 | 0 | 0 | 0 | 0 | 0 | 0 | 0 | 0 | 0 | 0 | 0 | 0 | 0 | 0 | 0 | 0 | 0 | 0 | 0 | 0 | 0 | 0 | 0 | 0 | 0 | 0 | 0 | 0 | 0 | 0 | 0 | 0 | 0 | 0 | 0 | 0 | 0 | 0 | 0 | 0 | 0 | 0 | 0 | 0 | 0 | 0 | 0 | 0 | 0 | 0 | 0 | 0 | 0 | 0
49 | 0 | 0 | 0 | 0 | 0 | 0 | 0 | 0 | 0 | 0 | 0 | 0 | 0 | 0 | 0 | 0 | 0 | 0 | 0 | 0 | 0 | 0 | 0 | 0 | 0 | 0 | 0 | 0 | 0 | 0 | 0 | 0 | 0 | 0 | 0 | 0 | 0 | 0 | 0 | 0 | 0 | 0 | 0 | 0 | 0 | 0 | 0 | 0 | 0 | 0 | 0 | 0 | 0 | 0 | 0 | 0 | 0 | 0 | 0 | 0 | 0 | 0 | 0 | 0 | 0 | 0 | 0 | 0
50 | 0 | 0 | 0 | 0 | 0 | 0 | 0 | 0 | 0 | 0 | 0 | 0 | 0 | 0 | 0 | 0 | 0 | 0 | 0 | 0 | 0 | 0 | 0 | 0 | 0 | 0 | 0 | 0 | 0 | 0 | 0 | 0 | 0 | 0 | 0 | 0 | 0 | 0 | 0 | 0 | 0 | 0 | 0 | 0 | 0 | 0 | 0 | 0 | 0 | 0 | 0 | 0 | 0 | 0 | 0 | 0 | 0 | 0 | 0 | 0 | 0 | 0 | 0 | 0 | 0 | 0 | 0 | 0
51 | 0 | 0 | 0 | 0 | 0 | 0 | 0 | 0 | 0 | 0 | 0 | 0 | 0 | 0 | 0 | 0 | 0 | 0 | 0 | 0 | 0 | 0 | 0 | 0 | 0 | 0 | 0 | 0 | 0 | 0 | 0 | 0 | 0 | 0 | 0 | 0 | 0 | 0 | 0 | 0 | 0 | 0 | 0 | 0 | 0 | 0 | 0 | 0 | 0 | 0 | 0 | 0 | 0 | 0 | 0 | 0 | 0 | 0 | 0 | 0 | 0 | 0 | 0 | 0 | 0 | 0 | 0 | 0
52 | 0 | 0 | 0 | 0 | 0 | 0 | 0 | 0 | 0 | 0 | 0 | 0 | 0 | 0 | 0 | 0 | 0 | 0 | 0 | 0 | 0 | 0 | 0 | 0 | 0 | 0 | 0 | 0 | 0 | 0 | 0 | 0 | 0 | 0 | 0 | 0 | 0 | 0 | 0 | 0 | 0 | 0 | 0 | 0 | 0 | 0 | 0 | 0 | 0 | 0 | 0 | 0 | 0 | 0 | 0 | 0 | 0 | 0 | 0 | 0 | 0 | 0 | 0 | 0 | 0 | 0 | 0 | 0
53 | 0 | 0 | 0 | 0 | 0 | 0 | 0 | 0 | 0 | 0 | 0 | 0 | 0 | 0 | 0 | 0 | 0 | 0 | 0 | 0 | 0 | 0 | 0 | 0 | 0 | 0 | 0 | 0 | 0 | 0 | 0 | 0 | 0 | 0 | 0 | 0 | 0 | 0 | 0 | 0 | 0 | 0 | 0 | 0 | 0 | 0 | 0 | 0 | 0 | 0 | 0 | 0 | 0 | 0 | 0 | 0 | 0 | 0 | 0 | 0 | 0 | 0 | 0 | 0 | 0 | 0 | 0 | 0
54 | 0 | 0 | 0 | 0 | 0 | 0 | 0 | 0 | 0 | 0 | 0 | 0 | 0 | 0 | 0 | 0 | 0 | 0 | 0 | 0 | 0 | 0 | 0 | 0 | 0 | 0 | 0 | 0 | 0 | 0 | 0 | 0 | 0 | 0 | 0 | 0 | 0 | 0 | 0 | 0 | 0 | 0 | 0 | 0 | 0 | 0 | 0 | 0 | 0 | 0 | 0 | 0 | 0 | 0 | 0 | 0 | 0 | 0 | 0 | 0 | 0 | 0 | 0 | 0 | 0 | 0 | 0 | 0
55 | 0 | 0 | 0 | 0 | 0 | 0 | 0 | 0 | 0 | 0 | 0 | 0 | 0 | 0 | 0 | 0 | 0 | 0 | 0 | 0 | 0 | 0 | 0 | 0 | 0 | 0 | 0 | 0 | 0 | 0 | 0 | 0 | 0 | 0 | 0 | 0 | 0 | 0 | 0 | 0 | 0 | 0 | 0 | 0 | 0 | 0 | 0 | 0 | 0 | 0 | 0 | 0 | 0 | 0 | 0 | 0 | 0 | 0 | 0 | 0 | 0 | 0 | 0 | 0 | 0 | 0 | 0 | 0
56 | 0 | 0 | 0 | 0 | 0 | 0 | 0 | 0 | 0 | 0 | 0 | 0 | 0 | 0 | 0 | 0 | 0 | 0 | 0 | 0 | 0 | 0 | 0 | 0 | 0 | 0 | 0 | 0 | 0 | 0 | 0 | 0 | 0 | 0 | 0 | 0 | 0 | 0 | 0 | 0 | 0 | 0 | 0 | 0 | 0 | 0 | 0 | 0 | 0 | 0 | 0 | 0 | 0 | 0 | 0 | 0 | 0 | 0 | 0 | 0 | 0 | 0 | 0 | 0 | 0 | 0 | 0 | 0
57 | 0 | 0 | 0 | 0 | 0 | 0 | 0 | 0 | 0 | 0 | 0 | 0 | 0 | 0 | 0 | 0 | 0 | 0 | 0 | 0 | 0 | 0 | 0 | 0 | 0 | 0 | 0 | 0 | 0 | 0 | 0 | 0 | 0 | 0 | 0 | 0 | 0 | 0 | 0 | 0 | 0 | 0 | 0 | 0 | 0 | 0 | 0 | 0 | 0 | 0 | 0 | 0 | 0 | 0 | 0 | 0 | 0 | 0 | 0 | 0 | 0 | 0 | 0 | 0 | 0 | 0 | 0 | 0
58 | 0 | 0 | 0 | 0 | 0 | 0 | 0 | 0 | 0 | 0 | 0 | 0 | 0 | 0 | 0 | 0 | 0 | 0 | 0 | 0 | 0 | 0 | 0 | 0 | 0 | 0 | 0 | 0 | 0 | 0 | 0 | 0 | 0 | 0 | 0 | 0 | 0 | 0 | 0 | 0 | 0 | 0 | 0 | 0 | 0 | 0 | 0 | 0 | 0 | 0 | 0 | 0 | 0 | 0 | 0 | 0 | 0 | 0 | 0 | 0 | 0 | 0 | 0 | 0 | 0 | 0 | 0 | 0
59 | 0 | 0 | 0 | 0 | 0 | 0 | 0 | 0 | 0 | 0 | 0 | 0 | 0 | 0 | 0 | 0 | 0 | 0 | 0 | 0 | 0 | 0 | 0 | 0 | 0 | 0 | 0 | 0 | 0 | 0 | 0 | 0 | 0 | 0 | 0 | 0 | 0 | 0 | 0 | 0 | 0 | 0 | 0 | 0 | 0 | 0 | 0 | 0 | 0 | 0 | 0 | 0 | 0 | 0 | 0 | 0 | 0 | 0 | 0 | 0 | 0 | 0 | 0 | 0 | 0 | 0 | 0 | 0
60 | 0 | 0 | 0 | 0 | 0 | 0 | 0 | 0 | 0 | 0 | 0 | 0 | 0 | 0 | 0 | 0 | 0 | 0 | 0 | 0 | 0 | 0 | 0 | 0 | 0 | 0 | 0 | 0 | 0 | 0 | 0 | 0 | 0 | 0 | 0 | 0 | 0 | 0 | 0 | 0 | 0 | 0 | 0 | 0 | 0 | 0 | 0 | 0 | 0 | 0 | 0 | 0 | 0 | 0 | 0 | 0 | 0 | 0 | 0 | 0 | 0 | 0 | 0 | 0 | 0 | 0 | 0 | 0
61 | 0 | 0 | 0 | 0 | 0 | 0 | 0 | 0 | 0 | 0 | 0 | 0 | 0 | 0 | 0 | 0 | 0 | 0 | 0 | 0 | 0 | 0 | 0 | 0 | 0 | 0 | 0 | 0 | 0 | 0 | 0 | 0 | 0 | 0 | 0 | 0 | 0 | 0 | 0 | 0 | 0 | 0 | 0 | 0 | 0 | 0 | 0 | 0 | 0 | 0 | 0 | 0 | 0 | 0 | 0 | 0 | 0 | 0 | 0 | 0 | 0 | 0 | 0 | 0 | 0 | 0 | 0 | 0
62 | 0 | 0 | 0 | 0 | 0 | 0 | 0 | 0 | 0 | 0 | 0 | 0 | 0 | 0 | 0 | 0 | 0 | 0 | 0 | 0 | 0 | 0 | 0 | 0 | 0 | 0 | 0 | 0 | 0 | 0 | 0 | 0 | 0 | 0 | 0 | 0 | 0 | 0 | 0 | 0 | 0 | 0 | 0 | 0 | 0 | 0 | 0 | 0 | 0 | 0 | 0 | 0 | 0 | 0 | 0 | 0 | 0 | 0 | 0 | 0 | 0 | 0 | 0 | 0 | 0 | 0 | 0 | 0
63 | 0 | 0 | 0 | 0 | 0 | 0 | 0 | 0 | 0 | 0 | 0 | 0 | 0 | 0 | 0 | 0 | 0 | 0 | 0 | 0 | 0 | 0 | 0 | 0 | 0 | 0 | 0 | 0 | 0 | 0 | 0 | 0 | 0 | 0 | 0 | 0 | 0 | 0 | 0 | 0 | 0 | 0 | 0 | 0 | 0 | 0 | 0 | 0 | 0 | 0 | 0 | 0 | 0 | 0 | 0 | 0 | 0 | 0 | 0 | 0 | 0 | 0 | 0 | 0 | 0 | 0 | 0 | 0
64 | 0 | 0 | 0 | 0 | 0 | 0 | 0 | 0 | 0 | 0 | 0 | 0 | 0 | 0 | 0 | 0 | 0 | 0 | 0 | 0 | 0 | 0 | 0 | 0 | 0 | 0 | 0 | 0 | 0 | 0 | 0 | 0 | 0 | 0 | 0 | 0 | 0 | 0 | 0 | 0 | 0 | 0 | 0 | 0 | 0 | 0 | 0 | 0 | 0 | 0 | 0 | 0 | 0 | 0 | 0 | 0 | 0 | 0 | 0 | 0 | 0 | 0 | 0 | 0 | 0 | 0 | 0 | 0
65 | 0 | 0 | 0 | 0 | 0 | 0 | 0 | 0 | 0 | 0 | 0 | 0 | 0 | 0 | 0 | 0 | 0 | 0 | 0 | 0 | 0 | 0 | 0 | 0 | 0 | 0 | 0 | 0 | 0 | 0 | 0 | 0 | 0 | 0 | 0 | 0 | 0 | 0 | 0 | 0 | 0 | 0 | 0 | 0 | 0 | 0 | 0 | 0 | 0 | 0 | 0 | 0 | 0 | 0 | 0 | 0 | 0 | 0 | 0 | 0 | 0 | 0 | 0 | 0 | 0 | 0 | 0 | 0
66 | 0 | 0 | 0 | 0 | 0 | 0 | 0 | 0 | 0 | 0 | 0 | 0 | 0 | 0 | 0 | 0 | 0 | 0 | 0 | 0 | 0 | 0 | 0 | 0 | 0 | 0 | 0 | 0 | 0 | 0 | 0 | 0 | 0 | 0 | 0 | 0 | 0 | 0 | 0 | 0 | 0 | 0 | 0 | 0 | 0 | 0 | 0 | 0 | 0 | 0 | 0 | 0 | 0 | 0 | 0 | 0 | 0 | 0 | 0 | 0 | 0 | 0 | 0 | 0 | 0 | 0 | 0 | 0
67 | 0 | 0 | 0 | 0 | 0 | 0 | 0 | 0 | 0 | 0 | 0 | 0 | 0 | 0 | 0 | 0 | 0 | 0 | 0 | 0 | 0 | 0 | 0 | 0 | 0 | 0 | 0 | 0 | 0 | 0 | 0 | 0 | 0 | 0 | 0 | 0 | 0 | 0 | 0 | 0 | 0 | 0 | 0 | 0 | 0 | 0 | 0 | 0 | 0 | 0 | 0 | 0 | 0 | 0 | 0 | 0 | 0 | 0 | 0 | 0 | 0 | 0 | 0 | 0 | 0 | 0 | 0 | 0
68 | 0 | 0 | 0 | 0 | 0 | 0 | 0 | 0 | 0 | 0 | 0 | 0 | 0 | 0 | 0 | 0 | 0 | 0 | 0 | 0 | 0 | 0 | 0 | 0 | 0 | 0 | 0 | 0 | 0 | 0 | 0 | 0 | 0 | 0 | 0 | 0 | 0 | 0 | 0 | 0 | 0 | 0 | 0 | 0 | 0 | 0 | 0 | 0 | 0 | 0 | 0 | 0 | 0 | 0 | 0 | 0 | 0 | 0 | 0 | 0 | 0 | 0 | 0 | 0 | 0 | 0 | 0 | 0
69 | 0 | 0 | 0 | 0 | 0 | 0 | 0 | 0 | 0 | 0 | 0 | 0 | 0 | 0 | 0 | 0 | 0 | 0 | 0 | 0 | 0 | 0 | 0 | 0 | 0 | 0 | 0 | 0 | 0 | 0 | 0 | 0 | 0 | 0 | 0 | 0 | 0 | 0 | 0 | 0 | 0 | 0 | 0 | 0 | 0 | 0 | 0 | 0 | 0 | 0 | 0 | 0 | 0 | 0 | 0 | 0 | 0 | 0 | 0 | 0 | 0 | 0 | 0 | 0 | 0 | 0 | 0 | 0
70 | 0 | 0 | 0 | 0 | 0 | 0 | 0 | 0 | 0 | 0 | 0 | 0 | 0 | 0 | 0 | 0 | 0 | 0 | 0 | 0 | 0 | 0 | 0 | 0 | 0 | 0 | 0 | 0 | 0 | 0 | 0 | 0 | 0 | 0 | 0 | 0 | 0 | 0 | 0 | 0 | 0 | 0 | 0 | 0 | 0 | 0 | 0 | 0 | 0 | 0 | 0 | 0 | 0 | 0 | 0 | 0 | 0 | 0 | 0 | 0 | 0 | 0 | 0 | 0 | 0 | 0 | 0 | 0
71 | 0 | 0 | 0 | 0 | 0 | 0 | 0 | 0 | 0 | 0 | 0 | 0 | 0 | 0 | 0 | 0 | 0 | 0 | 0 | 0 | 0 | 0 | 0 | 0 | 0 | 0 | 0 | 0 | 0 | 0 | 0 | 0 | 0 | 0 | 0 | 0 | 0 | 0 | 0 | 0 | 0 | 0 | 0 | 0 | 0 | 0 | 0 | 0 | 0 | 0 | 0 | 0 | 0 | 0 | 0 | 0 | 0 | 0 | 0 | 0 | 0 | 0 | 0 | 0 | 0 | 0 | 0 | 0
72 | 0 | 0 | 0 | 0 | 0 | 0 | 0 | 0 | 0 | 0 | 0 | 0 | 0 | 0 | 0 | 0 | 0 | 0 | 0 | 0 | 0 | 0 | 0 | 0 | 0 | 0 | 0 | 0 | 0 | 0 | 0 | 0 | 0 | 0 | 0 | 0 | 0 | 0 | 0 | 0 | 0 | 0 | 0 | 0 | 0 | 0 | 0 | 0 | 0 | 0 | 0 | 0 | 0 | 0 | 0 | 0 | 0 | 0 | 0 | 0 | 0 | 0 | 0 | 0 | 0 | 0 | 0 | 0
73 | 0 | 0 | 0 | 0 | 0 | 0 | 0 | 0 | 0 | 0 | 0 | 0 | 0 | 0 | 0 | 0 | 0 | 0 | 0 | 0 | 0 | 0 | 0 | 0 | 0 | 0 | 0 | 0 | 0 | 0 | 0 | 0 | 0 | 0 | 0 | 0 | 0 | 0 | 0 | 0 | 0 | 0 | 0 | 0 | 0 | 0 | 0 | 0 | 0 | 0 | 0 | 0 | 0 | 0 | 0 | 0 | 0 | 0 | 0 | 0 | 0 | 0 | 0 | 0 | 0 | 0 | 0 | 0
74 | 0 | 0 | 0 | 0 | 0 | 0 | 0 | 0 | 0 | 0 | 0 | 0 | 0 | 0 | 0 | 0 | 0 | 0 | 0 | 0 | 0 | 0 | 0 | 0 | 0 | 0 | 0 | 0 | 0 | 0 | 0 | 0 | 0 | 0 | 0 | 0 | 0 | 0 | 0 | 0 | 0 | 0 | 0 | 0 | 0 | 0 | 0 | 0 | 0 | 0 | 0 | 0 | 0 | 0 | 0 | 0 | 0 | 0 | 0 | 0 | 0 | 0 | 0 | 0 | 0 | 0 | 0 | 0
75 | 0 | 0 | 0 | 0 | 0 | 0 | 0 | 0 | 0 | 0 | 0 | 0 | 0 | 0 | 0 | 0 | 0 | 0 | 0 | 0 | 0 | 0 | 0 | 0 | 0 | 0 | 0 | 0 | 0 | 0 | 0 | 0 | 0 | 0 | 0 | 0 | 0 | 0 | 0 | 0 | 0 | 0 | 0 | 0 | 0 | 0 | 0 | 0 | 0 | 0 | 0 | 0 | 0 | 0 | 0 | 0 | 0 | 0 | 0 | 0 | 0 | 0 | 0 | 0 | 0 | 0 | 0 | 0
76 | 0 | 0 | 0 | 0 | 0 | 0 | 0 | 0 | 0 | 0 | 0 | 0 | 0 | 0 | 0 | 0 | 0 | 0 | 0 | 0 | 0 | 0 | 0 | 0 | 0 | 0 | 0 | 0 | 0 | 0 | 0 | 0 | 0 | 0 | 0 | 0 | 0 | 0 | 0 | 0 | 0 | 0 | 0 | 0 | 0 | 0 | 0 | 0 | 0 | 0 | 0 | 0 | 0 | 0 | 0 | 0 | 0 | 0 | 0 | 0 | 0 | 0 | 0 | 0 | 0 | 0 | 0 | 0
77 | 0 | 0 | 0 | 0 | 0 | 0 | 0 | 0 | 0 | 0 | 0 | 0 | 0 | 0 | 0 | 0 | 0 | 0 | 0 | 0 | 0 | 0 | 0 | 0 | 0 | 0 | 0 | 0 | 0 | 0 | 0 | 0 | 0 | 0 | 0 | 0 | 0 | 0 | 0 | 0 | 0 | 0 | 0 | 0 | 0 | 0 | 0 | 0 | 0 | 0 | 0 | 0 | 0 | 0 | 0 | 0 | 0 | 0 | 0 | 0 | 0 | 0 | 0 | 0 | 0 | 0 | 0 | 0
78 | 0 | 0 | 0 | 0 | 0 | 0 | 0 | 0 | 0 | 0 | 0 | 0 | 0 | 0 | 0 | 0 | 0 | 0 | 0 | 0 | 0 | 0 | 0 | 0 | 0 | 0 | 0 | 0 | 0 | 0 | 0 | 0 | 0 | 0 | 0 | 0 | 0 | 0 | 0 | 0 | 0 | 0 | 0 | 0 | 0 | 0 | 0 | 0 | 0 | 0 | 0 | 0 | 0 | 0 | 0 | 0 | 0 | 0 | 0 | 0 | 0 | 0 | 0 | 0 | 0 | 0 | 0 | 0
79 | 0 | 0 | 0 | 0 | 0 | 0 | 0 | 0 | 0 | 0 | 0 | 0 | 0 | 0 | 0 | 0 | 0 | 0 | 0 | 0 | 0 | 0 | 0 | 0 | 0 | 0 | 0 | 0 | 0 | 0 | 0 | 0 | 0 | 0 | 0 | 0 | 0 | 0 | 0 | 0 | 0 | 0 | 0 | 0 | 0 | 0 | 0 | 0 | 0 | 0 | 0 | 0 | 0 | 0 | 0 | 0 | 0 | 0 | 0 | 0 | 0 | 0 | 0 | 0 | 0 | 0 | 0 | 0
80 | 0 | 0 | 0 | 0 | 0 | 0 | 0 | 0 | 0 | 0 | 0 | 0 | 0 | 0 | 0 | 0 | 0 | 0 | 0 | 0 | 0 | 0 | 0 | 0 | 0 | 0 | 0 | 0 | 0 | 0 | 0 | 0 | 0 | 0 | 0 | 0 | 0 | 0 | 0 | 0 | 0 | 0 | 0 | 0 | 0 | 0 | 0 | 0 | 0 | 0 | 0 | 0 | 0 | 0 | 0 | 0 | 0 | 0 | 0 | 0 | 0 | 0 | 0 | 0 | 0 | 0 | 0 | 0
81 | 0 | 0 | 0 | 0 | 0 | 0 | 0 | 0 | 0 | 0 | 0 | 0 | 0 | 0 | 0 | 0 | 0 | 0 | 0 | 0 | 0 | 0 | 0 | 0 | 0 | 0 | 0 | 0 | 0 | 0 | 0 | 0 | 0 | 0 | 0 | 0 | 0 | 0 | 0 | 0 | 0 | 0 | 0 | 0 | 0 | 0 | 0 | 0 | 0 | 0 | 0 | 0 | 0 | 0 | 0 | 0 | 0 | 0 | 0 | 0 | 0 | 0 | 0 | 0 | 0 | 0 | 0 | 0
82 | 0 | 0 | 0 | 0 | 0 | 0 | 0 | 0 | 0 | 0 | 0 | 0 | 0 | 0 | 0 | 0 | 0 | 0 | 0 | 0 | 0 | 0 | 0 | 0 | 0 | 0 | 0 | 0 | 0 | 0 | 0 | 0 | 0 | 0 | 0 | 0 | 0 | 0 | 0 | 0 | 0 | 0 | 0 | 0 | 0 | 0 | 0 | 0 | 0 | 0 | 0 | 0 | 0 | 0 | 0 | 0 | 0 | 0 | 0 | 0 | 0 | 0 | 0 | 0 | 0 | 0 | 0 | 0
83 | 0 | 0 | 0 | 0 | 0 | 0 | 0 | 0 | 0 | 0 | 0 | 0 | 0 | 0 | 0 | 0 | 0 | 0 | 0 | 0 | 0 | 0 | 0 | 0 | 0 | 0 | 0 | 0 | 0 | 0 | 0 | 0 | 0 | 0 | 0 | 0 | 0 | 0 | 0 | 0 | 0 | 0 | 0 | 0 | 0 | 0 | 0 | 0 | 0 | 0 | 0 | 0 | 0 | 0 | 0 | 0 | 0 | 0 | 0 | 0 | 0 | 0 | 0 | 0 | 0 | 0 | 0 | 0
84 | 0 | 0 | 0 | 0 | 0 | 0 | 0 | 0 | 0 | 0 | 0 | 0 | 0 | 0 | 0 | 0 | 0 | 0 | 0 | 0 | 0 | 0 | 0 | 0 | 0 | 0 | 0 | 0 | 0 | 0 | 0 | 0 | 0 | 0 | 0 | 0 | 0 | 0 | 0 | 0 | 0 | 0 | 0 | 0 | 0 | 0 | 0 | 0 | 0 | 0 | 0 | 0 | 0 | 0 | 0 | 0 | 0 | 0 | 0 | 0 | 0 | 0 | 0 | 0 | 0 | 0 | 0 | 0
85 | 0 | 0 | 0 | 0 | 0 | 0 | 0 | 0 | 0 | 0 | 0 | 0 | 0 | 0 | 0 | 0 | 0 | 0 | 0 | 0 | 0 | 0 | 0 | 0 | 0 | 0 | 0 | 0 | 0 | 0 | 0 | 0 | 0 | 0 | 0 | 0 | 0 | 0 | 0 | 0 | 0 | 0 | 0 | 0 | 0 | 0 | 0 | 0 | 0 | 0 | 0 | 0 | 0 | 0 | 0 | 0 | 0 | 0 | 0 | 0 | 0 | 0 | 0 | 0 | 0 | 0 | 0 | 0
86 | 0 | 0 | 0 | 0 | 0 | 0 | 0 | 0 | 0 | 0 | 0 | 0 | 0 | 0 | 0 | 0 | 0 | 0 | 0 | 0 | 0 | 0 | 0 | 0 | 0 | 0 | 0 | 0 | 0 | 0 | 0 | 0 | 0 | 0 | 0 | 0 | 0 | 0 | 0 | 0 | 0 | 0 | 0 | 0 | 0 | 0 | 0 | 0 | 0 | 0 | 0 | 0 | 0 | 0 | 0 | 0 | 0 | 0 | 0 | 0 | 0 | 0 | 0 | 0 | 0 | 0 | 0 | 0
87 | 0 | 0 | 0 | 0 | 0 | 0 | 0 | 0 | 0 | 0 | 0 | 0 | 0 | 0 | 0 | 0 | 0 | 0 | 0 | 0 | 0 | 0 | 0 | 0 | 0 | 0 | 0 | 0 | 0 | 0 | 0 | 0 | 0 | 0 | 0 | 0 | 0 | 0 | 0 | 0 | 0 | 0 | 0 | 0 | 0 | 0 | 0 | 0 | 0 | 0 | 0 | 0 | 0 | 0 | 0 | 0 | 0 | 0 | 0 | 0 | 0 | 0 | 0 | 0 | 0 | 0 | 0 | 0
88 | 0 | 0 | 0 | 0 | 0 | 0 | 0 | 0 | 0 | 0 | 0 | 0 | 0 | 0 | 0 | 0 | 0 | 0 | 0 | 0 | 0 | 0 | 0 | 0 | 0 | 0 | 0 | 0 | 0 | 0 | 0 | 0 | 0 | 0 | 0 | 0 | 0 | 0 | 0 | 0 | 0 | 0 | 0 | 0 | 0 | 0 | 0 | 0 | 0 | 0 | 0 | 0 | 0 | 0 | 0 | 0 | 0 | 0 | 0 | 0 | 0 | 0 | 0 | 0 | 0 | 0 | 0 | 0
89 | 0 | 0 | 0 | 0 | 0 | 0 | 0 | 0 | 0 | 0 | 0 | 0 | 0 | 0 | 0 | 0 | 0 | 0 | 0 | 0 | 0 | 0 | 0 | 0 | 0 | 0 | 0 | 0 | 0 | 0 | 0 | 0 | 0 | 0 | 0 | 0 | 0 | 0 | 0 | 0 | 0 | 0 | 0 | 0 | 0 | 0 | 0 | 0 | 0 | 0 | 0 | 0 | 0 | 0 | 0 | 0 | 0 | 0 | 0 | 0 | 0 | 0 | 0 | 0 | 0 | 0 | 0 | 0
90 | 0 | 0 | 0 | 0 | 0 | 0 | 0 | 0 | 0 | 0 | 0 | 0 | 0 | 0 | 0 | 0 | 0 | 0 | 0 | 0 | 0 | 0 | 0 | 0 | 0 | 0 | 0 | 0 | 0 | 0 | 0 | 0 | 0 | 0 | 0 | 0 | 0 | 0 | 0 | 0 | 0 | 0 | 0 | 0 | 0 | 0 | 0 | 0 | 0 | 0 | 0 | 0 | 0 | 0 | 0 | 0 | 0 | 0 | 0 | 0 | 0 | 0 | 0 | 0 | 0 | 0 | 0 | 0
91 | 0 | 0 | 0 | 0 | 0 | 0 | 0 | 0 | 0 | 0 | 0 | 0 | 0 | 0 | 0 | 0 | 0 | 0 | 0 | 0 | 0 | 0 | 0 | 0 | 0 | 0 | 0 | 0 | 0 | 0 | 0 | 0 | 0 | 0 | 0 | 0 | 0 | 0 | 0 | 0 | 0 | 0 | 0 | 0 | 0 | 0 | 0 | 0 | 0 | 0 | 0 | 0 | 0 | 0 | 0 | 0 | 0 | 0 | 0 | 0 | 0 | 0 | 0 | 0 | 0 | 0 | 0 | 0
92 | 0 | 0 | 0 | 0 | 0 | 0 | 0 | 0 | 0 | 0 | 0 | 0 | 0 | 0 | 0 | 0 | 0 | 0 | 0 | 0 | 0 | 0 | 0 | 0 | 0 | 0 | 0 | 0 | 0 | 0 | 0 | 0 | 0 | 0 | 0 | 0 | 0 | 0 | 0 | 0 | 0 | 0 | 0 | 0 | 0 | 0 | 0 | 0 | 0 | 0 | 0 | 0 | 0 | 0 | 0 | 0 | 0 | 0 | 0 | 0 | 0 | 0 | 0 | 0 | 0 | 0 | 0 | 0
93 | 0 | 0 | 0 | 0 | 0 | 0 | 0 | 0 | 0 | 0 | 0 | 0 | 0 | 0 | 0 | 0 | 0 | 0 | 0 | 0 | 0 | 0 | 0 | 0 | 0 | 0 | 0 | 0 | 0 | 0 | 0 | 0 | 0 | 0 | 0 | 0 | 0 | 0 | 0 | 0 | 0 | 0 | 0 | 0 | 0 | 0 | 0 | 0 | 0 | 0 | 0 | 0 | 0 | 0 | 0 | 0 | 0 | 0 | 0 | 0 | 0 | 0 | 0 | 0 | 0 | 0 | 0 | 0
94 | 0 | 0 | 0 | 0 | 0 | 0 | 0 | 0 | 0 | 0 | 0 | 0 | 0 | 0 | 0 | 0 | 0 | 0 | 0 | 0 | 0 | 0 | 0 | 0 | 0 | 0 | 0 | 0 | 0 | 0 | 0 | 0 | 0 | 0 | 0 | 0 | 0 | 0 | 0 | 0 | 0 | 0 | 0 | 0 | 0 | 0 | 0 | 0 | 0 | 0 | 0 | 0 | 0 | 0 | 0 | 0 | 0 | 0 | 0 | 0 | 0 | 0 | 0 | 0 | 0 | 0 | 0 | 0
95 | 0 | 0 | 0 | 0 | 0 | 0 | 0 | 0 | 0 | 0 | 0 | 0 | 0 | 0 | 0 | 0 | 0 | 0 | 0 | 0 | 0 | 0 | 0 | 0 | 0 | 0 | 0 | 0 | 0 | 0 | 0 | 0 | 0 | 0 | 0 | 0 | 0 | 0 | 0 | 0 | 0 | 0 | 0 | 0 | 0 | 0 | 0 | 0 | 0 | 0 | 0 | 0 | 0 | 0 | 0 | 0 | 0 | 0 | 0 | 0 | 0 | 0 | 0 | 0 | 0 | 0 | 0 | 0
96 | 0 | 0 | 0 | 0 | 0 | 0 | 0 | 0 | 0 | 0 | 0 | 0 | 0 | 0 | 0 | 0 | 0 | 0 | 0 | 0 | 0 | 0 | 0 | 0 | 0 | 0 | 0 | 0 | 0 | 0 | 0 | 0 | 0 | 0 | 0 | 0 | 0 | 0 | 0 | 0 | 0 | 0 | 0 |  | 0 | 0 | 0 | 0 | 0 | 0 | 0 | 0 | 0 | 0 | 0 | 0 | 0 | 0 | 0 | 0 | 0 | 0 | 0 | 0 | 0 | 0 | 0 | 0
97 | 0 | 0 | 0 | 0 | 0 | 0 | 0 | 0 | 0 | 0 | 0 | 0 | 0 | 0 | 0 | 0 | 0 | 0 | 0 | 0 | 0 | 0 | 0 | 0 | 0 | 0 | 0 | 0 | 0 | 0 | 0 | 0 | 0 | 0 | 0 | 0 | 0 | 0 | 0 | 0 | 0 | 0 | 0 |  | 0 | 0 | 0 | 0 | 0 | 0 | 0 | 0 | 0 | 0 | 0 | 0 | 0 | 0 | 0 | 0 | 0 | 0 | 0 | 0 | 0 | 0 | 0 | 0
98 | 0 | 0 | 0 | 0 | 0 | 0 | 0 | 0 | 0 | 0 | 0 | 0 | 0 | 0 | 0 | 0 | 0 | 0 | 0 | 0 | 0 | 0 | 0 | 0 | 0 | 0 | 0 | 0 | 0 | 0 | 0 | 0 | 0 | 0 | 0 | 0 | 0 | 0 | 0 | 0 | 0 | 0 | 0 |  | 0 | 0 | 0 | 0 | 0 | 0 | 0 | 0 | 0 | 0 | 0 | 0 | 0 | 0 | 0 | 0 | 0 | 0 | 0 | 0 | 0 | 0 | 0 | 0
99 | 0 | 0 | 0 | 0 | 0 | 0 | 0 | 0 | 0 | 0 | 0 | 0 | 0 | 0 | 0 | 0 | 0 | 0 | 0 | 0 | 0 | 0 | 0 | 0 | 0 | 0 | 0 | 0 | 0 | 0 | 0 | 0 | 0 | 0 | 0 | 0 | 0 | 0 | 0 | 0 | 0 | 0 | 0 |  | 0 | 0 | 0 | 0 | 0 | 0 | 0 | 0 | 0 | 0 | 0 | 0 | 0 | 0 | 0 | 0 | 0 | 0 | 0 | 0 | 0 | 0 | 0 | 0
100 | 0 | 0 | 0 | 0 | 0 | 0 | 0 | 0 | 0 | 0 | 0 | 0 | 0 | 0 | 0 | 0 | 0 | 0 | 0 | 0 | 0 | 0 | 0 | 0 | 0 | 0 | 0 | 0 | 0 | 0 | 0 | 0 | 0 | 0 | 0 | 0 | 0 | 0 | 0 | 0 | 0 | 0 | 0 |  | 0 | 0 | 0 | 0 | 0 | 0 | 0 | 0 | 0 | 0 | 0 | 0 | 0 | 0 | 0 | 0 | 0 | 0 | 0 | 0 | 0 | 0 | 0 | 0
101 | 0 | 0 | 0 | 0 | 0 | 0 | 0 | 0 | 0 | 0 | 0 | 0 | 0 | 0 | 0 | 0 | 0 | 0 | 0 | 0 | 0 | 0 | 0 | 0 | 0 | 0 | 0 | 0 | 0 | 0 | 0 | 0 | 0 | 0 | 0 | 0 | 0 | 0 | 0 | 0 | 0 | 0 | 0 |  | 0 | 0 | 0 | 0 | 0 | 0 | 0 | 0 | 0 | 0 | 0 | 0 | 0 | 0 | 0 | 0 | 0 | 0 | 0 | 0 | 0 | 0 | 0 | 0
102 | 0 | 0 | 0 | 0 | 0 | 0 | 0 | 0 | 0 | 0 | 0 | 0 | 0 | 0 | 0 | 0 | 0 | 0 | 0 | 0 | 0 | 0 | 0 | 0 | 0 | 0 | 0 | 0 | 0 | 0 | 0 | 0 | 0 | 0 | 0 | 0 | 0 | 0 | 0 | 0 | 0 | 0 | 0 |  | 0 | 0 | 0 | 0 | 0 | 0 | 0 | 0 | 0 | 0 | 0 | 0 | 0 | 0 | 0 | 0 | 0 | 0 | 0 | 0 | 0 | 0 | 0 | 0
103 | 0 | 0 | 0 | 0 | 0 | 0 | 0 | 0 | 0 | 0 | 0 | 0 | 0 | 0 | 0 | 0 | 0 | 0 | 0 | 0 | 0 | 0 | 0 | 0 | 0 | 0 | 0 | 0 | 0 | 0 | 0 | 0 | 0 | 0 | 0 | 0 | 0 | 0 | 0 | 0 | 0 | 0 | 0 |  | 0 | 0 | 0 | 0 | 0 | 0 | 0 | 0 | 0 | 0 | 0 | 0 | 0 | 0 | 0 | 0 | 0 | 0 | 0 | 0 | 0 | 0 | 0 | 0
104 | 0 | 0 | 0 | 0 | 0 | 0 | 0 | 0 | 0 | 0 | 0 | 0 | 0 | 0 | 0 | 0 | 0 | 0 | 0 | 0 | 0 | 0 | 0 | 0 | 0 | 0 | 0 | 0 | 0 | 0 | 0 | 0 | 0 | 0 | 0 | 0 | 0 | 0 | 0 | 0 | 0 | 0 | 0 |  | 0 | 0 | 0 | 0 | 0 | 0 | 0 | 0 | 0 | 0 | 0 | 0 | 0 | 0 | 0 | 0 | 0 | 0 | 0 | 0 | 0 | 0 | 0 | 0
105 | 0 | 0 | 0 | 0 | 0 | 0 | 0 | 0 | 0 | 0 | 0 | 0 | 0 | 0 | 0 | 0 | 0 | 0 | 0 | 0 | 0 | 0 | 0 | 0 | 0 | 0 | 0 | 0 | 0 | 0 | 0 | 0 | 0 | 0 | 0 | 0 | 0 | 0 | 0 | 0 | 0 | 0 | 0 |  | 0 | 0 | 0 | 0 | 0 | 0 | 0 | 0 | 0 | 0 | 0 | 0 | 0 | 0 | 0 | 0 | 0 | 0 | 0 | 0 | 0 | 0 | 0 | 0
106 | 0 | 0 | 0 | 0 | 0 | 0 | 0 | 0 | 0 | 0 | 0 | 0 | 0 | 0 | 0 | 0 | 0 | 0 | 0 | 0 | 0 | 0 | 0 | 0 | 0 | 0 | 0 | 0 | 0 | 0 | 0 | 0 | 0 | 0 | 0 | 0 | 0 | 0 | 0 | 0 | 0 | 0 | 0 |  | 0 | 0 | 0 | 0 | 0 | 0 | 0 | 0 | 0 | 0 | 0 | 0 | 0 | 0 | 0 | 0 | 0 | 0 | 0 | 0 | 0 | 0 | 0 | 0
107 | 0 | 0 | 0 | 0 | 0 | 0 | 0 | 0 | 0 | 0 | 0 | 0 | 0 | 0 | 0 | 0 | 0 | 0 | 0 | 0 | 0 | 0 | 0 | 0 | 0 | 0 | 0 | 0 | 0 | 0 | 0 | 0 | 0 | 0 | 0 | 0 | 0 | 0 | 0 | 0 | 0 | 0 | 0 |  | 0 | 0 | 0 | 0 | 0 | 0 | 0 | 0 | 0 | 0 | 0 | 0 | 0 | 0 | 0 | 0 | 0 | 0 | 0 | 0 | 0 | 0 | 0 | 0
108 | 0 | 0 | 0 | 0 | 0 | 0 | 0 | 0 | 0 | 0 | 0 | 0 | 0 | 0 | 0 | 0 | 0 | 0 | 0 | 0 | 0 | 0 | 0 | 0 | 0 | 0 | 0 | 0 | 0 | 0 | 0 | 0 | 0 | 0 | 0 | 0 | 0 | 0 | 0 | 0 | 0 | 0 | 0 |  | 0 | 0 | 0 | 0 | 0 | 0 | 0 | 0 | 0 | 0 | 0 | 0 | 0 | 0 | 0 | 0 | 0 | 0 | 0 | 0 | 0 | 0 | 0 | 0
109 | 0 | 0 | 0 | 0 | 0 | 0 | 0 | 0 | 0 | 0 | 0 | 0 | 0 | 0 | 0 | 0 | 0 | 0 | 0 | 0 | 0 | 0 | 0 | 0 | 0 | 0 | 0 | 0 | 0 | 0 | 0 | 0 | 0 | 0 | 0 | 0 | 0 | 0 | 0 | 0 | 0 | 0 | 0 |  | 0 | 0 | 0 | 0 | 0 | 0 | 0 | 0 | 0 | 0 | 0 | 0 | 0 | 0 | 0 | 0 | 0 | 0 | 0 | 0 | 0 | 0 | 0 | 0
110 | 0 | 0 | 0 | 0 | 0 | 0 | 0 | 0 | 0 | 0 | 0 | 0 | 0 | 0 | 0 | 0 | 0 | 0 | 0 | 0 | 0 | 0 | 0 | 0 | 0 | 0 | 0 | 0 | 0 | 0 | 0 | 0 | 0 | 0 | 0 | 0 | 0 | 0 | 0 | 0 | 0 | 0 | 0
111 | 0 | 0 | 0 | 0 | 0 | 0 | 0 | 0 | 0 | 0 | 0 | 0 | 0 | 0 | 0 | 0 | 0 | 0 | 0 | 0 | 0 | 0 | 0 | 0 | 0 | 0 | 0 | 0 | 0 | 0 | 0 | 0 | 0 | 0 | 0 | 0 | 0 | 0 | 0 | 0 | 0 | 0 | 0
112 | 0 | 0 | 0 | 0 | 0 | 0 | 0 | 0 | 0 | 0 | 0 | 0 | 0 | 0 | 0 | 0 | 0 | 0 | 0 | 0 | 0 | 0 | 0 | 0 | 0 | 0 | 0 | 0 | 0 | 0 | 0 | 0 | 0 | 0 | 0 | 0 | 0 | 0 | 0 | 0 | 0 | 0 | 0
113 | 0 | 0 | 0 | 0 | 0 | 0 | 0 | 0 | 0 | 0 | 0 | 0 | 0 | 0 | 0 | 0 | 0 | 0 | 0 | 0 | 0 | 0 | 0 | 0 | 0 | 0 | 0 | 0 | 0 | 0 | 0 | 0 | 0 | 0 | 0 | 0 | 0 | 0 | 0 | 0 | 0 | 0 | 0
114 | 0 | 0 | 0 | 0 | 0 | 0 | 0 | 0 | 0 | 0 | 0 | 0 | 0 | 0 | 0 | 0 | 0 | 0 | 0 | 0 | 0 | 0 | 0 | 0 | 0 | 0 | 0 | 0 | 0 | 0 | 0 | 0 | 0 | 0 | 0 | 0 | 0 | 0 | 0 | 0 | 0 | 0 | 0
115 | 0 | 0 | 0 | 0 | 0 | 0 | 0 | 0 | 0 | 0 | 0 | 0 | 0 | 0 | 0 | 0 | 0 | 0 | 0 | 0 | 0 | 0 | 0 | 0 | 0 | 0 | 0 | 0 | 0 | 0 | 0 | 0 | 0 | 0 | 0 | 0 | 0 | 0 | 0 | 0 | 0 | 0 | 0
116 | 0 | 0 | 0 | 0 | 0 | 0 | 0 | 0 | 0 | 0 | 0 | 0 | 0 | 0 | 0 | 0 | 0 | 0 | 0 | 0 | 0 | 0 | 0 | 0 | 0 | 0 | 0 | 0 | 0 | 0 | 0 | 0 | 0 | 0 | 0 | 0 | 0 | 0 | 0 | 0 | 0 | 0 | 0
117 | 0 | 0 | 0 | 0 | 0 | 0 | 0 | 0 | 0 | 0 | 0 | 0 | 0 | 0 | 0 | 0 | 0 | 0 | 0 | 0 | 0 | 0 | 0 | 0 | 0 | 0 | 0 | 0 | 0 | 0 | 0 | 0 | 0 | 0 | 0 | 0 | 0 | 0 | 0 | 0 | 0 | 0 | 0
118 | 0 | 0 | 0 | 0 | 0 | 0 | 0 | 0 | 0 | 0 | 0 | 0 | 0 | 0 | 0 | 0 | 0 | 0 | 0 | 0 | 0 | 0 | 0 | 0 | 0 | 0 | 0 | 0 | 0 | 0 | 0 | 0 | 0 | 0 | 0 | 0 | 0 | 0 | 0 | 0 | 0 | 0 | 0
119 | 0 | 0 | 0 | 0 | 0 | 0 | 0 | 0 | 0 | 0 | 0 | 0 | 0 | 0 | 0 | 0 | 0 | 0 | 0 | 0 | 0 | 0 | 0 | 0 | 0 | 0 | 0 | 0 | 0 | 0 | 0 | 0 | 0 | 0 | 0 | 0 | 0 | 0 | 0 | 0 | 0 | 0 | 0
120 | 0 | 0 | 0 | 0 | 0 | 0 | 0 | 0 | 0 | 0 | 0 | 0 | 0 | 0 | 0 | 0 | 0 | 0 | 0 | 0 | 0 | 0 | 0 | 0 | 0 | 0 | 0 | 0 | 0 | 0 | 0 | 0 | 0 | 0 | 0 | 0 | 0 | 0 | 0 | 0 | 0 | 0 | 0
121 | 0 | 0 | 0 | 0 | 0 | 0 | 0 | 0 | 0 | 0 | 0 | 0 | 0 | 0 | 0 | 0 | 0 | 0 | 0 | 0 | 0 | 0 | 0 | 0 | 0 | 0 | 0 | 0 | 0 | 0 | 0 | 0 | 0 | 0 | 0 | 0 | 0 | 0 | 0 | 0 | 0 | 0 | 0
122 | 0 | 0 | 0 | 0 | 0 | 0 | 0 | 0 | 0 | 0 | 0 | 0 | 0 | 0 | 0 | 0 | 0 | 0 | 0 | 0 | 0 | 0 | 0 | 0 | 0 | 0 | 0 | 0 | 0 | 0 | 0 | 0 | 0 | 0 | 0 | 0 | 0 | 0 | 0 | 0 | 0 | 0 | 0
123 | 0 | 0 | 0 | 0 | 0 | 0 | 0 | 0 | 0 | 0 | 0 | 0 | 0 | 0 | 0 | 0 | 0 | 0 | 0 | 0 | 0 | 0 | 0 | 0 | 0 | 0 | 0 | 0 | 0 | 0 | 0 | 0 | 0 | 0 | 0 | 0 | 0 | 0 | 0 | 0 | 0 | 0 | 0
124 | 0 | 0 | 0 | 0 | 0 | 0 | 0 | 0 | 0 | 0 | 0 | 0 | 0 | 0 | 0 | 0 | 0 | 0 | 0 | 0 | 0 | 0 | 0 | 0 | 0 | 0 | 0 | 0 | 0 | 0 | 0 | 0 | 0 | 0 | 0 | 0 | 0 | 0 | 0 | 0 | 0 | 0 | 0
125 | 0 | 0 | 0 | 0 | 0 | 0 | 0 | 0 | 0 | 0 | 0 | 0 | 0 | 0 | 0 | 0 | 0 | 0 | 0 | 0 | 0 | 0 | 0 | 0 | 0 | 0 | 0 | 0 | 0 | 0 | 0 | 0 | 0 | 0 | 0 | 0 | 0 | 0 | 0 | 0 | 0 | 0 | 0
126 | 0 | 0 | 0 | 0 | 0 | 0 | 0 | 0 | 0 | 0 | 0 | 0 | 0 | 0 | 0 | 0 | 0 | 0 | 0 | 0 | 0 | 0 | 0 | 0 | 0 | 0 | 0 | 0 | 0 | 0 | 0 | 0 | 0 | 0 | 0 | 0 | 0 | 0 | 0 | 0 | 0 | 0 | 0
127 | 0 | 0 | 0 | 0 | 0 | 0 | 0 | 0 | 0 | 0 | 0 | 0 | 0 | 0 | 0 | 0 | 0 | 0 | 0 | 0 | 0 | 0 | 0 | 0 | 0 | 0 | 0 | 0 | 0 | 0 | 0 | 0 | 0 | 0 | 0 | 0 | 0 | 0 | 0 | 0 | 0 | 0 | 0
128 | 0 | 0 | 0 | 0 | 0 | 0 | 0 | 0 | 0 | 0 | 0 | 0 | 0 | 0 | 0 | 0 | 0 | 0 | 0 | 0 | 0 | 0 | 0 | 0 | 0 | 0 | 0 | 0 | 0 | 0 | 0 | 0 | 0 | 0 | 0 | 0 | 0 | 0 | 0 | 0 | 0 | 0 | 0
129 | 0 | 0 | 0 | 0 | 0 | 0 | 0 | 0 | 0 | 0 | 0 | 0 | 0 | 0 | 0 | 0 | 0 | 0 | 0 | 0 | 0 | 0 | 0 | 0 | 0 | 0 | 0 | 0 | 0 | 0 | 0 | 0 | 0 | 0 | 0 | 0 | 0 | 0 | 0 | 0 | 0 | 0 | 0
130 | 0 | 0 | 0 | 0 | 0 | 0 | 0 | 0 | 0 | 0 | 0 | 0 | 0 | 0 | 0 | 0 | 0 | 0 | 0 | 0 | 0 | 0 | 0 | 0 | 0 | 0 | 0 | 0 | 0 | 0 | 0 | 0 | 0 | 0 | 0 | 0 | 0 | 0 | 0 | 0 | 0 | 0 | 0
131 | 0 | 0 | 0 | 0 | 0 | 0 | 0 | 0 | 0 | 0 | 0 | 0 | 0 | 0 | 0 | 0 | 0 | 0 | 0 | 0 | 0 | 0 | 0 | 0 | 0 | 0 | 0 | 0 | 0 | 0 | 0 | 0 | 0 | 0 | 0 | 0 | 0 | 0 | 0 | 0 | 0 | 0 | 0
132 | 0 | 0 | 0 | 0 | 0 | 0 | 0 | 0 | 0 | 0 | 0 | 0 | 0 | 0 | 0 | 0 | 0 | 0 | 0 | 0 | 0 | 0 | 0 | 0 | 0 | 0 | 0 | 0 | 0 | 0 | 0 | 0 | 0 | 0 | 0 | 0 | 0 | 0 | 0 | 0 | 0 | 0 | 0
133 | 0 | 0 | 0 | 0 | 0 | 0 | 0 | 0 | 0 | 0 | 0 | 0 | 0 | 0 | 0 | 0 | 0 | 0 | 0 | 0 | 0 | 0 | 0 | 0 | 0 | 0 | 0 | 0 | 0 | 0 | 0 | 0 | 0 | 0 | 0 | 0 | 0 | 0 | 0 | 0 | 0 | 0 | 0
134 | 0 | 0 | 0 | 0 | 0 | 0 | 0 | 0 | 0 | 0 | 0 | 0 | 0 | 0 | 0 | 0 | 0 | 0 | 0 | 0 | 0 | 0 | 0 | 0 | 0 | 0 | 0 | 0 | 0 | 0 | 0 | 0 | 0 | 0 | 0 | 0 | 0 | 0 | 0 | 0 | 0 | 0 | 0

## waste_char_bulk_%_values (hidden)
Year | P/T |  | Food | Paper | Soiled Paper | Wood | Yard and Garden | Diapers and Sanitary | Pet Waste | Rubber and Leather | Textiles | Soil | Other - Unknown | Other - Residential | Other - ICI | Construction Debris | Other - C&D | Plastics | Metals | Glass | Ash | Rubber | Hazardous | Concrete | Asphalt | Oils Paints and Solvents | Inert | Electronics | Check | Total Inert
1941 | AB | 1941ABDefault | 12.18% | 42.64% | 0% | 2.437% | 10.66% | 0% | 0% | 0.305% | 0.609% | 4.061% | 0.506% | 0% | 0% | 0.102% | 0% | 0.711% | 8.122% | 6.091% | 10.15% | 0.609% | 0% | 0% | 0% | 0.812% | 0% | 0% | 100% | 26.6%
1942 | AB | 1942ABDefault | 12.18% | 42.64% | 0% | 2.437% | 10.66% | 0% | 0% | 0.305% | 0.609% | 4.061% | 0.506% | 0% | 0% | 0.102% | 0% | 0.711% | 8.122% | 6.091% | 10.15% | 0.609% | 0% | 0% | 0% | 0.812% | 0% | 0% | 100% | 26.6%
1943 | AB | 1943ABDefault | 12.18% | 42.64% | 0% | 2.437% | 10.66% | 0% | 0% | 0.305% | 0.609% | 4.061% | 0.506% | 0% | 0% | 0.102% | 0% | 0.711% | 8.122% | 6.091% | 10.15% | 0.609% | 0% | 0% | 0% | 0.812% | 0% | 0% | 100% | 26.6%
1944 | AB | 1944ABDefault | 12.18% | 42.64% | 0% | 2.437% | 10.66% | 0% | 0% | 0.305% | 0.609% | 4.061% | 0.506% | 0% | 0% | 0.102% | 0% | 0.711% | 8.122% | 6.091% | 10.15% | 0.609% | 0% | 0% | 0% | 0.812% | 0% | 0% | 100% | 26.6%
1945 | AB | 1945ABDefault | 12.18% | 42.64% | 0% | 2.437% | 10.66% | 0% | 0% | 0.305% | 0.609% | 4.061% | 0.506% | 0% | 0% | 0.102% | 0% | 0.711% | 8.122% | 6.091% | 10.15% | 0.609% | 0% | 0% | 0% | 0.812% | 0% | 0% | 100% | 26.6%
1946 | AB | 1946ABDefault | 12.18% | 42.64% | 0% | 2.437% | 10.66% | 0% | 0% | 0.305% | 0.609% | 4.061% | 0.506% | 0% | 0% | 0.102% | 0% | 0.711% | 8.122% | 6.091% | 10.15% | 0.609% | 0% | 0% | 0% | 0.812% | 0% | 0% | 100% | 26.6%
1947 | AB | 1947ABDefault | 12.18% | 42.64% | 0% | 2.437% | 10.66% | 0% | 0% | 0.305% | 0.609% | 4.061% | 0.506% | 0% | 0% | 0.102% | 0% | 0.711% | 8.122% | 6.091% | 10.15% | 0.609% | 0% | 0% | 0% | 0.812% | 0% | 0% | 100% | 26.6%
1948 | AB | 1948ABDefault | 12.18% | 42.64% | 0% | 2.437% | 10.66% | 0% | 0% | 0.305% | 0.609% | 4.061% | 0.506% | 0% | 0% | 0.102% | 0% | 0.711% | 8.122% | 6.091% | 10.15% | 0.609% | 0% | 0% | 0% | 0.812% | 0% | 0% | 100% | 26.6%
1949 | AB | 1949ABDefault | 12.18% | 42.64% | 0% | 2.437% | 10.66% | 0% | 0% | 0.305% | 0.609% | 4.061% | 0.506% | 0% | 0% | 0.102% | 0% | 0.711% | 8.122% | 6.091% | 10.15% | 0.609% | 0% | 0% | 0% | 0.812% | 0% | 0% | 100% | 26.6%
1950 | AB | 1950ABDefault | 12.18% | 42.64% | 0% | 2.437% | 10.66% | 0% | 0% | 0.305% | 0.609% | 4.061% | 0.506% | 0% | 0% | 0.102% | 0% | 0.711% | 8.122% | 6.091% | 10.15% | 0.609% | 0% | 0% | 0% | 0.812% | 0% | 0% | 100% | 26.6%
1951 | AB | 1951ABDefault | 12.18% | 42.64% | 0% | 2.437% | 10.66% | 0% | 0% | 0.305% | 0.609% | 4.061% | 0.506% | 0% | 0% | 0.102% | 0% | 0.711% | 8.122% | 6.091% | 10.15% | 0.609% | 0% | 0% | 0% | 0.812% | 0% | 0% | 100% | 26.6%
1952 | AB | 1952ABDefault | 12.18% | 42.64% | 0% | 2.437% | 10.66% | 0% | 0% | 0.305% | 0.609% | 4.061% | 0.506% | 0% | 0% | 0.102% | 0% | 0.711% | 8.122% | 6.091% | 10.15% | 0.609% | 0% | 0% | 0% | 0.812% | 0% | 0% | 100% | 26.6%
1953 | AB | 1953ABDefault | 12.18% | 42.64% | 0% | 2.437% | 10.66% | 0% | 0% | 0.305% | 0.609% | 4.061% | 0.506% | 0% | 0% | 0.102% | 0% | 0.711% | 8.122% | 6.091% | 10.15% | 0.609% | 0% | 0% | 0% | 0.812% | 0% | 0% | 100% | 26.6%
1954 | AB | 1954ABDefault | 12.18% | 42.64% | 0% | 2.437% | 10.66% | 0% | 0% | 0.305% | 0.609% | 4.061% | 0.506% | 0% | 0% | 0.102% | 0% | 0.711% | 8.122% | 6.091% | 10.15% | 0.609% | 0% | 0% | 0% | 0.812% | 0% | 0% | 100% | 26.6%
1955 | AB | 1955ABDefault | 12.18% | 42.64% | 0% | 2.437% | 10.66% | 0% | 0% | 0.305% | 0.609% | 4.061% | 0.506% | 0% | 0% | 0.102% | 0% | 0.711% | 8.122% | 6.091% | 10.15% | 0.609% | 0% | 0% | 0% | 0.812% | 0% | 0% | 100% | 26.6%
1956 | AB | 1956ABDefault | 12.18% | 42.64% | 0% | 2.437% | 10.66% | 0% | 0% | 0.305% | 0.609% | 4.061% | 0.506% | 0% | 0% | 0.102% | 0% | 0.711% | 8.122% | 6.091% | 10.15% | 0.609% | 0% | 0% | 0% | 0.812% | 0% | 0% | 100% | 26.6%
1957 | AB | 1957ABDefault | 12.18% | 42.64% | 0% | 2.437% | 10.66% | 0% | 0% | 0.305% | 0.609% | 4.061% | 0.506% | 0% | 0% | 0.102% | 0% | 0.711% | 8.122% | 6.091% | 10.15% | 0.609% | 0% | 0% | 0% | 0.812% | 0% | 0% | 100% | 26.6%
1958 | AB | 1958ABDefault | 12.18% | 42.64% | 0% | 2.437% | 10.66% | 0% | 0% | 0.305% | 0.609% | 4.061% | 0.506% | 0% | 0% | 0.102% | 0% | 0.711% | 8.122% | 6.091% | 10.15% | 0.609% | 0% | 0% | 0% | 0.812% | 0% | 0% | 100% | 26.6%
1959 | AB | 1959ABDefault | 12.18% | 42.64% | 0% | 2.437% | 10.66% | 0% | 0% | 0.305% | 0.609% | 4.061% | 0.506% | 0% | 0% | 0.102% | 0% | 0.711% | 8.122% | 6.091% | 10.15% | 0.609% | 0% | 0% | 0% | 0.812% | 0% | 0% | 100% | 26.6%
1960 | AB | 1960ABDefault | 12.18% | 42.64% | 0% | 2.437% | 10.66% | 0% | 0% | 0.305% | 0.609% | 4.061% | 0.506% | 0% | 0% | 0.102% | 0% | 0.711% | 8.122% | 6.091% | 10.15% | 0.609% | 0% | 0% | 0% | 0.812% | 0% | 0% | 100% | 26.6%
1961 | AB | 1961ABDefault | 12.18% | 42.64% | 0% | 2.437% | 10.66% | 0% | 0% | 0.305% | 0.609% | 4.061% | 0.506% | 0% | 0% | 0.102% | 0% | 0.711% | 8.122% | 6.091% | 10.15% | 0.609% | 0% | 0% | 0% | 0.812% | 0% | 0% | 100% | 26.6%
1962 | AB | 1962ABDefault | 12.18% | 42.64% | 0% | 2.437% | 10.66% | 0% | 0% | 0.305% | 0.609% | 4.061% | 0.506% | 0% | 0% | 0.102% | 0% | 0.711% | 8.122% | 6.091% | 10.15% | 0.609% | 0% | 0% | 0% | 0.812% | 0% | 0% | 100% | 26.6%
1963 | AB | 1963ABDefault | 12.18% | 42.64% | 0% | 2.437% | 10.66% | 0% | 0% | 0.305% | 0.609% | 4.061% | 0.506% | 0% | 0% | 0.102% | 0% | 0.711% | 8.122% | 6.091% | 10.15% | 0.609% | 0% | 0% | 0% | 0.812% | 0% | 0% | 100% | 26.6%
1964 | AB | 1964ABDefault | 12.18% | 42.64% | 0% | 2.437% | 10.66% | 0% | 0% | 0.305% | 0.609% | 4.061% | 0.506% | 0% | 0% | 0.102% | 0% | 0.711% | 8.122% | 6.091% | 10.15% | 0.609% | 0% | 0% | 0% | 0.812% | 0% | 0% | 100% | 26.6%
1965 | AB | 1965ABDefault | 12.18% | 42.64% | 0% | 2.437% | 10.66% | 0% | 0% | 0.305% | 0.609% | 4.061% | 0.506% | 0% | 0% | 0.102% | 0% | 0.711% | 8.122% | 6.091% | 10.15% | 0.609% | 0% | 0% | 0% | 0.812% | 0% | 0% | 100% | 26.6%
1966 | AB | 1966ABDefault | 12.18% | 42.64% | 0% | 2.437% | 10.66% | 0% | 0% | 0.305% | 0.609% | 4.061% | 0.506% | 0% | 0% | 0.102% | 0% | 0.711% | 8.122% | 6.091% | 10.15% | 0.609% | 0% | 0% | 0% | 0.812% | 0% | 0% | 100% | 26.6%
1967 | AB | 1967ABDefault | 12.18% | 42.64% | 0% | 2.437% | 10.66% | 0% | 0% | 0.305% | 0.609% | 4.061% | 0.506% | 0% | 0% | 0.102% | 0% | 0.711% | 8.122% | 6.091% | 10.15% | 0.609% | 0% | 0% | 0% | 0.812% | 0% | 0% | 100% | 26.6%
1968 | AB | 1968ABDefault | 12.18% | 42.64% | 0% | 2.437% | 10.66% | 0% | 0% | 0.305% | 0.609% | 4.061% | 0.506% | 0% | 0% | 0.102% | 0% | 0.711% | 8.122% | 6.091% | 10.15% | 0.609% | 0% | 0% | 0% | 0.812% | 0% | 0% | 100% | 26.6%
1969 | AB | 1969ABDefault | 12.18% | 42.64% | 0% | 2.437% | 10.66% | 0% | 0% | 0.305% | 0.609% | 4.061% | 0.506% | 0% | 0% | 0.102% | 0% | 0.711% | 8.122% | 6.091% | 10.15% | 0.609% | 0% | 0% | 0% | 0.812% | 0% | 0% | 100% | 26.6%
1970 | AB | 1970ABDefault | 12.18% | 42.64% | 0% | 2.437% | 10.66% | 0% | 0% | 0.305% | 0.609% | 4.061% | 0.506% | 0% | 0% | 0.102% | 0% | 0.711% | 8.122% | 6.091% | 10.15% | 0.609% | 0% | 0% | 0% | 0.812% | 0% | 0% | 100% | 26.6%
1971 | AB | 1971ABDefault | 12.18% | 42.64% | 0% | 2.437% | 10.66% | 0% | 0% | 0.305% | 0.609% | 4.061% | 0.506% | 0% | 0% | 0.102% | 0% | 0.711% | 8.122% | 6.091% | 10.15% | 0.609% | 0% | 0% | 0% | 0.812% | 0% | 0% | 100% | 26.6%
1972 | AB | 1972ABDefault | 12.18% | 42.64% | 0% | 2.437% | 10.66% | 0% | 0% | 0.305% | 0.609% | 4.061% | 0.506% | 0% | 0% | 0.102% | 0% | 0.711% | 8.122% | 6.091% | 10.15% | 0.609% | 0% | 0% | 0% | 0.812% | 0% | 0% | 100% | 26.6%
1973 | AB | 1973ABDefault | 12.18% | 42.64% | 0% | 2.437% | 10.66% | 0% | 0% | 0.305% | 0.609% | 4.061% | 0.506% | 0% | 0% | 0.102% | 0% | 0.711% | 8.122% | 6.091% | 10.15% | 0.609% | 0% | 0% | 0% | 0.812% | 0% | 0% | 100% | 26.6%
1974 | AB | 1974ABDefault | 12.18% | 42.64% | 0% | 2.437% | 10.66% | 0% | 0% | 0.305% | 0.609% | 4.061% | 0.506% | 0% | 0% | 0.102% | 0% | 0.711% | 8.122% | 6.091% | 10.15% | 0.609% | 0% | 0% | 0% | 0.812% | 0% | 0% | 100% | 26.6%
1975 | AB | 1975ABDefault | 12.18% | 42.64% | 0% | 2.437% | 10.66% | 0% | 0% | 0.305% | 0.609% | 4.061% | 0.506% | 0% | 0% | 0.102% | 0% | 0.711% | 8.122% | 6.091% | 10.15% | 0.609% | 0% | 0% | 0% | 0.812% | 0% | 0% | 100% | 26.6%
1976 | AB | 1976ABDefault | 16.54% | 23.62% | 0% | 6.245% | 15.71% | 0% | 0% | 0% | 2.385% | 0% | 8.791% | 0% | 0% | 2.274% | 0% | 6.922% | 6.653% | 2.845% | 0% | 0% | 0.994% | 1.686% | 2.997% | 0% | 2.341% | 0% | 100% | 26.71%
1977 | AB | 1977ABDefault | 16.54% | 23.62% | 0% | 6.245% | 15.71% | 0% | 0% | 0% | 2.385% | 0% | 8.791% | 0% | 0% | 2.274% | 0% | 6.922% | 6.653% | 2.845% | 0% | 0% | 0.994% | 1.686% | 2.997% | 0% | 2.341% | 0% | 100% | 26.71%
1978 | AB | 1978ABDefault | 16.54% | 23.62% | 0% | 6.245% | 15.71% | 0% | 0% | 0% | 2.385% | 0% | 8.791% | 0% | 0% | 2.274% | 0% | 6.922% | 6.653% | 2.845% | 0% | 0% | 0.994% | 1.686% | 2.997% | 0% | 2.341% | 0% | 100% | 26.71%
1979 | AB | 1979ABDefault | 16.54% | 23.62% | 0% | 6.245% | 15.71% | 0% | 0% | 0% | 2.385% | 0% | 8.791% | 0% | 0% | 2.274% | 0% | 6.922% | 6.653% | 2.845% | 0% | 0% | 0.994% | 1.686% | 2.997% | 0% | 2.341% | 0% | 100% | 26.71%
1980 | AB | 1980ABDefault | 16.54% | 23.62% | 0% | 6.245% | 15.71% | 0% | 0% | 0% | 2.385% | 0% | 8.791% | 0% | 0% | 2.274% | 0% | 6.922% | 6.653% | 2.845% | 0% | 0% | 0.994% | 1.686% | 2.997% | 0% | 2.341% | 0% | 100% | 26.71%
1981 | AB | 1981ABDefault | 16.54% | 23.62% | 0% | 6.245% | 15.71% | 0% | 0% | 0% | 2.385% | 0% | 8.791% | 0% | 0% | 2.274% | 0% | 6.922% | 6.653% | 2.845% | 0% | 0% | 0.994% | 1.686% | 2.997% | 0% | 2.341% | 0% | 100% | 26.71%
1982 | AB | 1982ABDefault | 16.54% | 23.62% | 0% | 6.245% | 15.71% | 0% | 0% | 0% | 2.385% | 0% | 8.791% | 0% | 0% | 2.274% | 0% | 6.922% | 6.653% | 2.845% | 0% | 0% | 0.994% | 1.686% | 2.997% | 0% | 2.341% | 0% | 100% | 26.71%
1983 | AB | 1983ABDefault | 16.54% | 23.62% | 0% | 6.245% | 15.71% | 0% | 0% | 0% | 2.385% | 0% | 8.791% | 0% | 0% | 2.274% | 0% | 6.922% | 6.653% | 2.845% | 0% | 0% | 0.994% | 1.686% | 2.997% | 0% | 2.341% | 0% | 100% | 26.71%
1984 | AB | 1984ABDefault | 16.54% | 23.62% | 0% | 6.245% | 15.71% | 0% | 0% | 0% | 2.385% | 0% | 8.791% | 0% | 0% | 2.274% | 0% | 6.922% | 6.653% | 2.845% | 0% | 0% | 0.994% | 1.686% | 2.997% | 0% | 2.341% | 0% | 100% | 26.71%
1985 | AB | 1985ABDefault | 16.54% | 23.62% | 0% | 6.245% | 15.71% | 0% | 0% | 0% | 2.385% | 0% | 8.791% | 0% | 0% | 2.274% | 0% | 6.922% | 6.653% | 2.845% | 0% | 0% | 0.994% | 1.686% | 2.997% | 0% | 2.341% | 0% | 100% | 26.71%
1986 | AB | 1986ABDefault | 16.54% | 23.62% | 0% | 6.245% | 15.71% | 0% | 0% | 0% | 2.385% | 0% | 8.791% | 0% | 0% | 2.274% | 0% | 6.922% | 6.653% | 2.845% | 0% | 0% | 0.994% | 1.686% | 2.997% | 0% | 2.341% | 0% | 100% | 26.71%
1987 | AB | 1987ABDefault | 16.54% | 23.62% | 0% | 6.245% | 15.71% | 0% | 0% | 0% | 2.385% | 0% | 8.791% | 0% | 0% | 2.274% | 0% | 6.922% | 6.653% | 2.845% | 0% | 0% | 0.994% | 1.686% | 2.997% | 0% | 2.341% | 0% | 100% | 26.71%
1988 | AB | 1988ABDefault | 16.54% | 23.62% | 0% | 6.245% | 15.71% | 0% | 0% | 0% | 2.385% | 0% | 8.791% | 0% | 0% | 2.274% | 0% | 6.922% | 6.653% | 2.845% | 0% | 0% | 0.994% | 1.686% | 2.997% | 0% | 2.341% | 0% | 100% | 26.71%
1989 | AB | 1989ABDefault | 16.54% | 23.62% | 0% | 6.245% | 15.71% | 0% | 0% | 0% | 2.385% | 0% | 8.791% | 0% | 0% | 2.274% | 0% | 6.922% | 6.653% | 2.845% | 0% | 0% | 0.994% | 1.686% | 2.997% | 0% | 2.341% | 0% | 100% | 26.71%
1990 | AB | 1990ABDefault | 15.28% | 23.98% | 0% | 7.475% | 14.5% | 0% | 0% | 0% | 2.899% | 0% | 0% | 2.26% | 3.989% | 2.193% | 2.886% | 8.105% | 5.185% | 1.69% | 0% | 0% | 1.208% | 2.004% | 3.563% | 0% | 2.784% | 0% | 100% | 29.62%
1991 | AB | 1991ABDefault | 15.28% | 23.98% | 0% | 7.475% | 14.5% | 0% | 0% | 0% | 2.899% | 0% | 0% | 2.26% | 3.989% | 2.193% | 2.886% | 8.105% | 5.185% | 1.69% | 0% | 0% | 1.208% | 2.004% | 3.563% | 0% | 2.784% | 0% | 100% | 29.62%
1992 | AB | 1992ABDefault | 15.28% | 23.98% | 0% | 7.475% | 14.5% | 0% | 0% | 0% | 2.899% | 0% | 0% | 2.26% | 3.989% | 2.193% | 2.886% | 8.105% | 5.185% | 1.69% | 0% | 0% | 1.208% | 2.004% | 3.563% | 0% | 2.784% | 0% | 100% | 29.62%
1993 | AB | 1993ABDefault | 15.28% | 23.98% | 0% | 7.475% | 14.5% | 0% | 0% | 0% | 2.899% | 0% | 0% | 2.26% | 3.989% | 2.193% | 2.886% | 8.105% | 5.185% | 1.69% | 0% | 0% | 1.208% | 2.004% | 3.563% | 0% | 2.784% | 0% | 100% | 29.62%
1994 | AB | 1994ABDefault | 15.28% | 23.98% | 0% | 7.475% | 14.5% | 0% | 0% | 0% | 2.899% | 0% | 0% | 2.26% | 3.989% | 2.193% | 2.886% | 8.105% | 5.185% | 1.69% | 0% | 0% | 1.208% | 2.004% | 3.563% | 0% | 2.784% | 0% | 100% | 29.62%
1995 | AB | 1995ABDefault | 15.28% | 23.98% | 0% | 7.475% | 14.5% | 0% | 0% | 0% | 2.899% | 0% | 0% | 2.26% | 3.989% | 2.193% | 2.886% | 8.105% | 5.185% | 1.69% | 0% | 0% | 1.208% | 2.004% | 3.563% | 0% | 2.784% | 0% | 100% | 29.62%
1996 | AB | 1996ABDefault | 15.28% | 23.98% | 0% | 7.475% | 14.5% | 0% | 0% | 0% | 2.899% | 0% | 0% | 2.26% | 3.989% | 2.193% | 2.886% | 8.105% | 5.185% | 1.69% | 0% | 0% | 1.208% | 2.004% | 3.563% | 0% | 2.784% | 0% | 100% | 29.62%
1997 | AB | 1997ABDefault | 15.28% | 23.98% | 0% | 7.475% | 14.5% | 0% | 0% | 0% | 2.899% | 0% | 0% | 2.26% | 3.989% | 2.193% | 2.886% | 8.105% | 5.185% | 1.69% | 0% | 0% | 1.208% | 2.004% | 3.563% | 0% | 2.784% | 0% | 100% | 29.62%
1998 | AB | 1998ABDefault | 15.28% | 23.98% | 0% | 7.475% | 14.5% | 0% | 0% | 0% | 2.899% | 0% | 0% | 2.26% | 3.989% | 2.193% | 2.886% | 8.105% | 5.185% | 1.69% | 0% | 0% | 1.208% | 2.004% | 3.563% | 0% | 2.784% | 0% | 100% | 29.62%
1999 | AB | 1999ABDefault | 15.28% | 23.98% | 0% | 7.475% | 14.5% | 0% | 0% | 0% | 2.899% | 0% | 0% | 2.26% | 3.989% | 2.193% | 2.886% | 8.105% | 5.185% | 1.69% | 0% | 0% | 1.208% | 2.004% | 3.563% | 0% | 2.784% | 0% | 100% | 29.62%
2000 | AB | 2000ABDefault | 15.28% | 23.98% | 0% | 7.475% | 14.5% | 0% | 0% | 0% | 2.899% | 0% | 0% | 2.26% | 3.989% | 2.193% | 2.886% | 8.105% | 5.185% | 1.69% | 0% | 0% | 1.208% | 2.004% | 3.563% | 0% | 2.784% | 0% | 100% | 29.62%
2001 | AB | 2001ABDefault | 15.28% | 23.98% | 0% | 7.475% | 14.5% | 0% | 0% | 0% | 2.899% | 0% | 0% | 2.26% | 3.989% | 2.193% | 2.886% | 8.105% | 5.185% | 1.69% | 0% | 0% | 1.208% | 2.004% | 3.563% | 0% | 2.784% | 0% | 100% | 29.62%
2002 | AB | 2002ABDefault | 14.06% | 22.39% | 0% | 14.07% | 14.98% | 2.029% | 0% | 1.028% | 3.767% | 0% | 0% | 0% | 3.691% | 0% | 0% | 0% | 0% | 0% | 0% | 0% | 0% | 0% | 0% | 0% | 23.99% | 0% | 100% | 23.99%
2003 | AB | 2003ABDefault | 14.06% | 22.39% | 0% | 14.07% | 14.98% | 2.029% | 0% | 1.028% | 3.767% | 0% | 0% | 0% | 3.691% | 0% | 0% | 0% | 0% | 0% | 0% | 0% | 0% | 0% | 0% | 0% | 23.99% | 0% | 100% | 23.99%
2004 | AB | 2004ABDefault | 14.06% | 22.39% | 0% | 14.07% | 14.98% | 2.029% | 0% | 1.028% | 3.767% | 0% | 0% | 0% | 3.691% | 0% | 0% | 0% | 0% | 0% | 0% | 0% | 0% | 0% | 0% | 0% | 23.99% | 0% | 100% | 23.99%
2005 | AB | 2005ABDefault | 14.06% | 22.39% | 0% | 14.07% | 14.98% | 2.029% | 0% | 1.028% | 3.767% | 0% | 0% | 0% | 3.691% | 0% | 0% | 0% | 0% | 0% | 0% | 0% | 0% | 0% | 0% | 0% | 23.99% | 0% | 100% | 23.99%
2006 | AB | 2006ABDefault | 14.06% | 22.39% | 0% | 14.07% | 14.98% | 2.029% | 0% | 1.028% | 3.767% | 0% | 0% | 0% | 3.691% | 0% | 0% | 0% | 0% | 0% | 0% | 0% | 0% | 0% | 0% | 0% | 23.99% | 0% | 100% | 23.99%
2007 | AB | 2007ABDefault | 14.06% | 22.39% | 0% | 14.07% | 14.98% | 2.029% | 0% | 1.028% | 3.767% | 0% | 0% | 0% | 3.691% | 0% | 0% | 0% | 0% | 0% | 0% | 0% | 0% | 0% | 0% | 0% | 23.99% | 0% | 100% | 23.99%
2008 | AB | 2008ABDefault | 22.44% | 15.7% | 6.734% | 12.41% | 4.002% | 2.163% | 1.418% | 1.966% | 2.514% | 0% | 0% | 0.832% | 1.922% | 8.073% | 1.482% | 10.68% | 2.961% | 1.323% | 0% | 0.322% | 1.656% | 0% | 0% | 0% | 0% | 1.413% | 100% | 27.91%
2009 | AB | 2009ABDefault | 22.44% | 15.7% | 6.734% | 12.41% | 4.002% | 2.163% | 1.418% | 1.966% | 2.514% | 0% | 0% | 0.832% | 1.922% | 8.073% | 1.482% | 10.68% | 2.961% | 1.323% | 0% | 0.322% | 1.656% | 0% | 0% | 0% | 0% | 1.413% | 100% | 27.91%
2010 | AB | 2010ABDefault | 22.44% | 15.7% | 6.734% | 12.41% | 4.002% | 2.163% | 1.418% | 1.966% | 2.514% | 0% | 0% | 0.832% | 1.922% | 8.073% | 1.482% | 10.68% | 2.961% | 1.323% | 0% | 0.322% | 1.656% | 0% | 0% | 0% | 0% | 1.413% | 100% | 27.91%
2011 | AB | 2011ABDefault | 22.44% | 15.7% | 6.734% | 12.41% | 4.002% | 2.163% | 1.418% | 1.966% | 2.514% | 0% | 0% | 0.832% | 1.922% | 8.073% | 1.482% | 10.68% | 2.961% | 1.323% | 0% | 0.322% | 1.656% | 0% | 0% | 0% | 0% | 1.413% | 100% | 27.91%
2012 | AB | 2012ABDefault | 22.44% | 15.7% | 6.734% | 12.41% | 4.002% | 2.163% | 1.418% | 1.966% | 2.514% | 0% | 0% | 0.832% | 1.922% | 8.073% | 1.482% | 10.68% | 2.961% | 1.323% | 0% | 0.322% | 1.656% | 0% | 0% | 0% | 0% | 1.413% | 100% | 27.91%
2013 | AB | 2013ABDefault | 22.44% | 15.7% | 6.734% | 12.41% | 4.002% | 2.163% | 1.418% | 1.966% | 2.514% | 0% | 0% | 0.832% | 1.922% | 8.073% | 1.482% | 10.68% | 2.961% | 1.323% | 0% | 0.322% | 1.656% | 0% | 0% | 0% | 0% | 1.413% | 100% | 27.91%
2014 | AB | 2014ABDefault | 22.44% | 15.7% | 6.734% | 12.41% | 4.002% | 2.163% | 1.418% | 1.966% | 2.514% | 0% | 0% | 0.832% | 1.922% | 8.073% | 1.482% | 10.68% | 2.961% | 1.323% | 0% | 0.322% | 1.656% | 0% | 0% | 0% | 0% | 1.413% | 100% | 27.91%
2015 | AB | 2015ABDefault | 22.44% | 15.7% | 6.734% | 12.41% | 4.002% | 2.163% | 1.418% | 1.966% | 2.514% | 0% | 0% | 0.832% | 1.922% | 8.073% | 1.482% | 10.68% | 2.961% | 1.323% | 0% | 0.322% | 1.656% | 0% | 0% | 0% | 0% | 1.413% | 100% | 27.91%
2016 | AB | 2016ABDefault | 22.44% | 15.7% | 6.734% | 12.41% | 4.002% | 2.163% | 1.418% | 1.966% | 2.514% | 0% | 0% | 0.832% | 1.922% | 8.073% | 1.482% | 10.68% | 2.961% | 1.323% | 0% | 0.322% | 1.656% | 0% | 0% | 0% | 0% | 1.413% | 100% | 27.91%
2017 | AB | 2017ABDefault | 22.66% | 13% | 6.899% | 9.182% | 2.135% | 3.843% | 2.772% | 0.683% | 4.056% | 0% | 0% | 1.554% | 2.058% | 6.8% | 1.392% | 14.43% | 4.256% | 1.656% | 0% | 0.327% | 1.216% | 0% | 0% | 0% | 0% | 1.078% | 100% | 31.15%
2018 | AB | 2018ABDefault | 22.66% | 13% | 6.899% | 9.182% | 2.135% | 3.843% | 2.772% | 0.683% | 4.056% | 0% | 0% | 1.554% | 2.058% | 6.8% | 1.392% | 14.43% | 4.256% | 1.656% | 0% | 0.327% | 1.216% | 0% | 0% | 0% | 0% | 1.078% | 100% | 31.15%
2019 | AB | 2019ABDefault | 22.66% | 13% | 6.899% | 9.182% | 2.135% | 3.843% | 2.772% | 0.683% | 4.056% | 0% | 0% | 1.554% | 2.058% | 6.8% | 1.392% | 14.43% | 4.256% | 1.656% | 0% | 0.327% | 1.216% | 0% | 0% | 0% | 0% | 1.078% | 100% | 31.15%
2020 | AB | 2020ABDefault | 22.66% | 13% | 6.899% | 9.182% | 2.135% | 3.843% | 2.772% | 0.683% | 4.056% | 0% | 0% | 1.554% | 2.058% | 6.8% | 1.392% | 14.43% | 4.256% | 1.656% | 0% | 0.327% | 1.216% | 0% | 0% | 0% | 0% | 1.078% | 100% | 31.15%
2021 | AB | 2021ABDefault | 21.53% | 9.805% | 8.328% | 9.355% | 3.37% | 4.825% | 2.462% | 1.025% | 3.769% | 0% | 0% | 2.158% | 2.617% | 5.78% | 1.263% | 16.08% | 3.822% | 1.977% | 0% | 0.111% | 0.935% | 0% | 0% | 0% | 0% | 0.785% | 100% | 30.76%
2022 | AB | 2022ABDefault | 21.53% | 9.805% | 8.328% | 9.355% | 3.37% | 4.825% | 2.462% | 1.025% | 3.769% | 0% | 0% | 2.158% | 2.617% | 5.78% | 1.263% | 16.08% | 3.822% | 1.977% | 0% | 0.111% | 0.935% | 0% | 0% | 0% | 0% | 0.785% | 100% | 30.76%
2023 | AB | 2023ABDefault | 21.53% | 9.805% | 8.328% | 9.355% | 3.37% | 4.825% | 2.462% | 1.025% | 3.769% | 0% | 0% | 2.158% | 2.617% | 5.78% | 1.263% | 16.08% | 3.822% | 1.977% | 0% | 0.111% | 0.935% | 0% | 0% | 0% | 0% | 0.785% | 100% | 30.76%
2024 | AB | 2024ABDefault | 21.53% | 9.805% | 8.328% | 9.355% | 3.37% | 4.825% | 2.462% | 1.025% | 3.769% | 0% | 0% | 2.158% | 2.617% | 5.78% | 1.263% | 16.08% | 3.822% | 1.977% | 0% | 0.111% | 0.935% | 0% | 0% | 0% | 0% | 0.785% | 100% | 30.76%
1941 | BC | 1941BCDefault | 12.18% | 42.64% | 0% | 2.437% | 10.66% | 0% | 0% | 0.305% | 0.609% | 4.061% | 0.506% | 0% | 0% | 0.102% | 0% | 0.711% | 8.122% | 6.091% | 10.15% | 0.609% | 0% | 0% | 0% | 0.812% | 0% | 0% | 100% | 26.6%
1942 | BC | 1942BCDefault | 12.18% | 42.64% | 0% | 2.437% | 10.66% | 0% | 0% | 0.305% | 0.609% | 4.061% | 0.506% | 0% | 0% | 0.102% | 0% | 0.711% | 8.122% | 6.091% | 10.15% | 0.609% | 0% | 0% | 0% | 0.812% | 0% | 0% | 100% | 26.6%
1943 | BC | 1943BCDefault | 12.18% | 42.64% | 0% | 2.437% | 10.66% | 0% | 0% | 0.305% | 0.609% | 4.061% | 0.506% | 0% | 0% | 0.102% | 0% | 0.711% | 8.122% | 6.091% | 10.15% | 0.609% | 0% | 0% | 0% | 0.812% | 0% | 0% | 100% | 26.6%
1944 | BC | 1944BCDefault | 12.18% | 42.64% | 0% | 2.437% | 10.66% | 0% | 0% | 0.305% | 0.609% | 4.061% | 0.506% | 0% | 0% | 0.102% | 0% | 0.711% | 8.122% | 6.091% | 10.15% | 0.609% | 0% | 0% | 0% | 0.812% | 0% | 0% | 100% | 26.6%
1945 | BC | 1945BCDefault | 12.18% | 42.64% | 0% | 2.437% | 10.66% | 0% | 0% | 0.305% | 0.609% | 4.061% | 0.506% | 0% | 0% | 0.102% | 0% | 0.711% | 8.122% | 6.091% | 10.15% | 0.609% | 0% | 0% | 0% | 0.812% | 0% | 0% | 100% | 26.6%
1946 | BC | 1946BCDefault | 12.18% | 42.64% | 0% | 2.437% | 10.66% | 0% | 0% | 0.305% | 0.609% | 4.061% | 0.506% | 0% | 0% | 0.102% | 0% | 0.711% | 8.122% | 6.091% | 10.15% | 0.609% | 0% | 0% | 0% | 0.812% | 0% | 0% | 100% | 26.6%
1947 | BC | 1947BCDefault | 12.18% | 42.64% | 0% | 2.437% | 10.66% | 0% | 0% | 0.305% | 0.609% | 4.061% | 0.506% | 0% | 0% | 0.102% | 0% | 0.711% | 8.122% | 6.091% | 10.15% | 0.609% | 0% | 0% | 0% | 0.812% | 0% | 0% | 100% | 26.6%
1948 | BC | 1948BCDefault | 12.18% | 42.64% | 0% | 2.437% | 10.66% | 0% | 0% | 0.305% | 0.609% | 4.061% | 0.506% | 0% | 0% | 0.102% | 0% | 0.711% | 8.122% | 6.091% | 10.15% | 0.609% | 0% | 0% | 0% | 0.812% | 0% | 0% | 100% | 26.6%
1949 | BC | 1949BCDefault | 12.18% | 42.64% | 0% | 2.437% | 10.66% | 0% | 0% | 0.305% | 0.609% | 4.061% | 0.506% | 0% | 0% | 0.102% | 0% | 0.711% | 8.122% | 6.091% | 10.15% | 0.609% | 0% | 0% | 0% | 0.812% | 0% | 0% | 100% | 26.6%
1950 | BC | 1950BCDefault | 12.18% | 42.64% | 0% | 2.437% | 10.66% | 0% | 0% | 0.305% | 0.609% | 4.061% | 0.506% | 0% | 0% | 0.102% | 0% | 0.711% | 8.122% | 6.091% | 10.15% | 0.609% | 0% | 0% | 0% | 0.812% | 0% | 0% | 100% | 26.6%
1951 | BC | 1951BCDefault | 12.18% | 42.64% | 0% | 2.437% | 10.66% | 0% | 0% | 0.305% | 0.609% | 4.061% | 0.506% | 0% | 0% | 0.102% | 0% | 0.711% | 8.122% | 6.091% | 10.15% | 0.609% | 0% | 0% | 0% | 0.812% | 0% | 0% | 100% | 26.6%
1952 | BC | 1952BCDefault | 12.18% | 42.64% | 0% | 2.437% | 10.66% | 0% | 0% | 0.305% | 0.609% | 4.061% | 0.506% | 0% | 0% | 0.102% | 0% | 0.711% | 8.122% | 6.091% | 10.15% | 0.609% | 0% | 0% | 0% | 0.812% | 0% | 0% | 100% | 26.6%
1953 | BC | 1953BCDefault | 12.18% | 42.64% | 0% | 2.437% | 10.66% | 0% | 0% | 0.305% | 0.609% | 4.061% | 0.506% | 0% | 0% | 0.102% | 0% | 0.711% | 8.122% | 6.091% | 10.15% | 0.609% | 0% | 0% | 0% | 0.812% | 0% | 0% | 100% | 26.6%
1954 | BC | 1954BCDefault | 12.18% | 42.64% | 0% | 2.437% | 10.66% | 0% | 0% | 0.305% | 0.609% | 4.061% | 0.506% | 0% | 0% | 0.102% | 0% | 0.711% | 8.122% | 6.091% | 10.15% | 0.609% | 0% | 0% | 0% | 0.812% | 0% | 0% | 100% | 26.6%
1955 | BC | 1955BCDefault | 12.18% | 42.64% | 0% | 2.437% | 10.66% | 0% | 0% | 0.305% | 0.609% | 4.061% | 0.506% | 0% | 0% | 0.102% | 0% | 0.711% | 8.122% | 6.091% | 10.15% | 0.609% | 0% | 0% | 0% | 0.812% | 0% | 0% | 100% | 26.6%
1956 | BC | 1956BCDefault | 12.18% | 42.64% | 0% | 2.437% | 10.66% | 0% | 0% | 0.305% | 0.609% | 4.061% | 0.506% | 0% | 0% | 0.102% | 0% | 0.711% | 8.122% | 6.091% | 10.15% | 0.609% | 0% | 0% | 0% | 0.812% | 0% | 0% | 100% | 26.6%
1957 | BC | 1957BCDefault | 12.18% | 42.64% | 0% | 2.437% | 10.66% | 0% | 0% | 0.305% | 0.609% | 4.061% | 0.506% | 0% | 0% | 0.102% | 0% | 0.711% | 8.122% | 6.091% | 10.15% | 0.609% | 0% | 0% | 0% | 0.812% | 0% | 0% | 100% | 26.6%
1958 | BC | 1958BCDefault | 12.18% | 42.64% | 0% | 2.437% | 10.66% | 0% | 0% | 0.305% | 0.609% | 4.061% | 0.506% | 0% | 0% | 0.102% | 0% | 0.711% | 8.122% | 6.091% | 10.15% | 0.609% | 0% | 0% | 0% | 0.812% | 0% | 0% | 100% | 26.6%
1959 | BC | 1959BCDefault | 12.18% | 42.64% | 0% | 2.437% | 10.66% | 0% | 0% | 0.305% | 0.609% | 4.061% | 0.506% | 0% | 0% | 0.102% | 0% | 0.711% | 8.122% | 6.091% | 10.15% | 0.609% | 0% | 0% | 0% | 0.812% | 0% | 0% | 100% | 26.6%
1960 | BC | 1960BCDefault | 12.18% | 42.64% | 0% | 2.437% | 10.66% | 0% | 0% | 0.305% | 0.609% | 4.061% | 0.506% | 0% | 0% | 0.102% | 0% | 0.711% | 8.122% | 6.091% | 10.15% | 0.609% | 0% | 0% | 0% | 0.812% | 0% | 0% | 100% | 26.6%
1961 | BC | 1961BCDefault | 12.18% | 42.64% | 0% | 2.437% | 10.66% | 0% | 0% | 0.305% | 0.609% | 4.061% | 0.506% | 0% | 0% | 0.102% | 0% | 0.711% | 8.122% | 6.091% | 10.15% | 0.609% | 0% | 0% | 0% | 0.812% | 0% | 0% | 100% | 26.6%
1962 | BC | 1962BCDefault | 12.18% | 42.64% | 0% | 2.437% | 10.66% | 0% | 0% | 0.305% | 0.609% | 4.061% | 0.506% | 0% | 0% | 0.102% | 0% | 0.711% | 8.122% | 6.091% | 10.15% | 0.609% | 0% | 0% | 0% | 0.812% | 0% | 0% | 100% | 26.6%
1963 | BC | 1963BCDefault | 12.18% | 42.64% | 0% | 2.437% | 10.66% | 0% | 0% | 0.305% | 0.609% | 4.061% | 0.506% | 0% | 0% | 0.102% | 0% | 0.711% | 8.122% | 6.091% | 10.15% | 0.609% | 0% | 0% | 0% | 0.812% | 0% | 0% | 100% | 26.6%
1964 | BC | 1964BCDefault | 12.18% | 42.64% | 0% | 2.437% | 10.66% | 0% | 0% | 0.305% | 0.609% | 4.061% | 0.506% | 0% | 0% | 0.102% | 0% | 0.711% | 8.122% | 6.091% | 10.15% | 0.609% | 0% | 0% | 0% | 0.812% | 0% | 0% | 100% | 26.6%
1965 | BC | 1965BCDefault | 12.18% | 42.64% | 0% | 2.437% | 10.66% | 0% | 0% | 0.305% | 0.609% | 4.061% | 0.506% | 0% | 0% | 0.102% | 0% | 0.711% | 8.122% | 6.091% | 10.15% | 0.609% | 0% | 0% | 0% | 0.812% | 0% | 0% | 100% | 26.6%
1966 | BC | 1966BCDefault | 12.18% | 42.64% | 0% | 2.437% | 10.66% | 0% | 0% | 0.305% | 0.609% | 4.061% | 0.506% | 0% | 0% | 0.102% | 0% | 0.711% | 8.122% | 6.091% | 10.15% | 0.609% | 0% | 0% | 0% | 0.812% | 0% | 0% | 100% | 26.6%
1967 | BC | 1967BCDefault | 12.18% | 42.64% | 0% | 2.437% | 10.66% | 0% | 0% | 0.305% | 0.609% | 4.061% | 0.506% | 0% | 0% | 0.102% | 0% | 0.711% | 8.122% | 6.091% | 10.15% | 0.609% | 0% | 0% | 0% | 0.812% | 0% | 0% | 100% | 26.6%
1968 | BC | 1968BCDefault | 12.18% | 42.64% | 0% | 2.437% | 10.66% | 0% | 0% | 0.305% | 0.609% | 4.061% | 0.506% | 0% | 0% | 0.102% | 0% | 0.711% | 8.122% | 6.091% | 10.15% | 0.609% | 0% | 0% | 0% | 0.812% | 0% | 0% | 100% | 26.6%
1969 | BC | 1969BCDefault | 12.18% | 42.64% | 0% | 2.437% | 10.66% | 0% | 0% | 0.305% | 0.609% | 4.061% | 0.506% | 0% | 0% | 0.102% | 0% | 0.711% | 8.122% | 6.091% | 10.15% | 0.609% | 0% | 0% | 0% | 0.812% | 0% | 0% | 100% | 26.6%
1970 | BC | 1970BCDefault | 12.18% | 42.64% | 0% | 2.437% | 10.66% | 0% | 0% | 0.305% | 0.609% | 4.061% | 0.506% | 0% | 0% | 0.102% | 0% | 0.711% | 8.122% | 6.091% | 10.15% | 0.609% | 0% | 0% | 0% | 0.812% | 0% | 0% | 100% | 26.6%
1971 | BC | 1971BCDefault | 12.18% | 42.64% | 0% | 2.437% | 10.66% | 0% | 0% | 0.305% | 0.609% | 4.061% | 0.506% | 0% | 0% | 0.102% | 0% | 0.711% | 8.122% | 6.091% | 10.15% | 0.609% | 0% | 0% | 0% | 0.812% | 0% | 0% | 100% | 26.6%
1972 | BC | 1972BCDefault | 12.18% | 42.64% | 0% | 2.437% | 10.66% | 0% | 0% | 0.305% | 0.609% | 4.061% | 0.506% | 0% | 0% | 0.102% | 0% | 0.711% | 8.122% | 6.091% | 10.15% | 0.609% | 0% | 0% | 0% | 0.812% | 0% | 0% | 100% | 26.6%
1973 | BC | 1973BCDefault | 12.18% | 42.64% | 0% | 2.437% | 10.66% | 0% | 0% | 0.305% | 0.609% | 4.061% | 0.506% | 0% | 0% | 0.102% | 0% | 0.711% | 8.122% | 6.091% | 10.15% | 0.609% | 0% | 0% | 0% | 0.812% | 0% | 0% | 100% | 26.6%
1974 | BC | 1974BCDefault | 12.18% | 42.64% | 0% | 2.437% | 10.66% | 0% | 0% | 0.305% | 0.609% | 4.061% | 0.506% | 0% | 0% | 0.102% | 0% | 0.711% | 8.122% | 6.091% | 10.15% | 0.609% | 0% | 0% | 0% | 0.812% | 0% | 0% | 100% | 26.6%
1975 | BC | 1975BCDefault | 12.18% | 42.64% | 0% | 2.437% | 10.66% | 0% | 0% | 0.305% | 0.609% | 4.061% | 0.506% | 0% | 0% | 0.102% | 0% | 0.711% | 8.122% | 6.091% | 10.15% | 0.609% | 0% | 0% | 0% | 0.812% | 0% | 0% | 100% | 26.6%
1976 | BC | 1976BCDefault | 13.43% | 23.59% | 0% | 7.87% | 12.75% | 0% | 0% | 0% | 1.607% | 0% | 8.719% | 0% | 0% | 6.96% | 0% | 9.079% | 7.257% | 2.46% | 0% | 1.607% | 0.519% | 1.915% | 0.901% | 0% | 1.336% | 0% | 100% | 32.03%
1977 | BC | 1977BCDefault | 13.43% | 23.59% | 0% | 7.87% | 12.75% | 0% | 0% | 0% | 1.607% | 0% | 8.719% | 0% | 0% | 6.96% | 0% | 9.079% | 7.257% | 2.46% | 0% | 1.607% | 0.519% | 1.915% | 0.901% | 0% | 1.336% | 0% | 100% | 32.03%
1978 | BC | 1978BCDefault | 13.43% | 23.59% | 0% | 7.87% | 12.75% | 0% | 0% | 0% | 1.607% | 0% | 8.719% | 0% | 0% | 6.96% | 0% | 9.079% | 7.257% | 2.46% | 0% | 1.607% | 0.519% | 1.915% | 0.901% | 0% | 1.336% | 0% | 100% | 32.03%
1979 | BC | 1979BCDefault | 13.43% | 23.59% | 0% | 7.87% | 12.75% | 0% | 0% | 0% | 1.607% | 0% | 8.719% | 0% | 0% | 6.96% | 0% | 9.079% | 7.257% | 2.46% | 0% | 1.607% | 0.519% | 1.915% | 0.901% | 0% | 1.336% | 0% | 100% | 32.03%
1980 | BC | 1980BCDefault | 13.43% | 23.59% | 0% | 7.87% | 12.75% | 0% | 0% | 0% | 1.607% | 0% | 8.719% | 0% | 0% | 6.96% | 0% | 9.079% | 7.257% | 2.46% | 0% | 1.607% | 0.519% | 1.915% | 0.901% | 0% | 1.336% | 0% | 100% | 32.03%
1981 | BC | 1981BCDefault | 13.43% | 23.59% | 0% | 7.87% | 12.75% | 0% | 0% | 0% | 1.607% | 0% | 8.719% | 0% | 0% | 6.96% | 0% | 9.079% | 7.257% | 2.46% | 0% | 1.607% | 0.519% | 1.915% | 0.901% | 0% | 1.336% | 0% | 100% | 32.03%
1982 | BC | 1982BCDefault | 13.43% | 23.59% | 0% | 7.87% | 12.75% | 0% | 0% | 0% | 1.607% | 0% | 8.719% | 0% | 0% | 6.96% | 0% | 9.079% | 7.257% | 2.46% | 0% | 1.607% | 0.519% | 1.915% | 0.901% | 0% | 1.336% | 0% | 100% | 32.03%
1983 | BC | 1983BCDefault | 13.43% | 23.59% | 0% | 7.87% | 12.75% | 0% | 0% | 0% | 1.607% | 0% | 8.719% | 0% | 0% | 6.96% | 0% | 9.079% | 7.257% | 2.46% | 0% | 1.607% | 0.519% | 1.915% | 0.901% | 0% | 1.336% | 0% | 100% | 32.03%
1984 | BC | 1984BCDefault | 13.43% | 23.59% | 0% | 7.87% | 12.75% | 0% | 0% | 0% | 1.607% | 0% | 8.719% | 0% | 0% | 6.96% | 0% | 9.079% | 7.257% | 2.46% | 0% | 1.607% | 0.519% | 1.915% | 0.901% | 0% | 1.336% | 0% | 100% | 32.03%
1985 | BC | 1985BCDefault | 13.43% | 23.59% | 0% | 7.87% | 12.75% | 0% | 0% | 0% | 1.607% | 0% | 8.719% | 0% | 0% | 6.96% | 0% | 9.079% | 7.257% | 2.46% | 0% | 1.607% | 0.519% | 1.915% | 0.901% | 0% | 1.336% | 0% | 100% | 32.03%
1986 | BC | 1986BCDefault | 13.43% | 23.59% | 0% | 7.87% | 12.75% | 0% | 0% | 0% | 1.607% | 0% | 8.719% | 0% | 0% | 6.96% | 0% | 9.079% | 7.257% | 2.46% | 0% | 1.607% | 0.519% | 1.915% | 0.901% | 0% | 1.336% | 0% | 100% | 32.03%
1987 | BC | 1987BCDefault | 13.43% | 23.59% | 0% | 7.87% | 12.75% | 0% | 0% | 0% | 1.607% | 0% | 8.719% | 0% | 0% | 6.96% | 0% | 9.079% | 7.257% | 2.46% | 0% | 1.607% | 0.519% | 1.915% | 0.901% | 0% | 1.336% | 0% | 100% | 32.03%
1988 | BC | 1988BCDefault | 13.43% | 23.59% | 0% | 7.87% | 12.75% | 0% | 0% | 0% | 1.607% | 0% | 8.719% | 0% | 0% | 6.96% | 0% | 9.079% | 7.257% | 2.46% | 0% | 1.607% | 0.519% | 1.915% | 0.901% | 0% | 1.336% | 0% | 100% | 32.03%
1989 | BC | 1989BCDefault | 13.43% | 23.59% | 0% | 7.87% | 12.75% | 0% | 0% | 0% | 1.607% | 0% | 8.719% | 0% | 0% | 6.96% | 0% | 9.079% | 7.257% | 2.46% | 0% | 1.607% | 0.519% | 1.915% | 0.901% | 0% | 1.336% | 0% | 100% | 32.03%
1990 | BC | 1990BCDefault | 15.05% | 15.84% | 0% | 11.1% | 14.29% | 0% | 0% | 0% | 2.232% | 0% | 0% | 2.661% | 3.46% | 3.9% | 4.969% | 11.41% | 3.998% | 2.194% | 0% | 2.232% | 0.72% | 2.738% | 1.289% | 0% | 1.909% | 0% | 100% | 35.36%
1991 | BC | 1991BCDefault | 15.05% | 15.84% | 0% | 11.1% | 14.29% | 0% | 0% | 0% | 2.232% | 0% | 0% | 2.661% | 3.46% | 3.9% | 4.969% | 11.41% | 3.998% | 2.194% | 0% | 2.232% | 0.72% | 2.738% | 1.289% | 0% | 1.909% | 0% | 100% | 35.36%
1992 | BC | 1992BCDefault | 15.05% | 15.84% | 0% | 11.1% | 14.29% | 0% | 0% | 0% | 2.232% | 0% | 0% | 2.661% | 3.46% | 3.9% | 4.969% | 11.41% | 3.998% | 2.194% | 0% | 2.232% | 0.72% | 2.738% | 1.289% | 0% | 1.909% | 0% | 100% | 35.36%
1993 | BC | 1993BCDefault | 15.05% | 15.84% | 0% | 11.1% | 14.29% | 0% | 0% | 0% | 2.232% | 0% | 0% | 2.661% | 3.46% | 3.9% | 4.969% | 11.41% | 3.998% | 2.194% | 0% | 2.232% | 0.72% | 2.738% | 1.289% | 0% | 1.909% | 0% | 100% | 35.36%
1994 | BC | 1994BCDefault | 15.05% | 15.84% | 0% | 11.1% | 14.29% | 0% | 0% | 0% | 2.232% | 0% | 0% | 2.661% | 3.46% | 3.9% | 4.969% | 11.41% | 3.998% | 2.194% | 0% | 2.232% | 0.72% | 2.738% | 1.289% | 0% | 1.909% | 0% | 100% | 35.36%
1995 | BC | 1995BCDefault | 15.05% | 15.84% | 0% | 11.1% | 14.29% | 0% | 0% | 0% | 2.232% | 0% | 0% | 2.661% | 3.46% | 3.9% | 4.969% | 11.41% | 3.998% | 2.194% | 0% | 2.232% | 0.72% | 2.738% | 1.289% | 0% | 1.909% | 0% | 100% | 35.36%
1996 | BC | 1996BCDefault | 15.05% | 15.84% | 0% | 11.1% | 14.29% | 0% | 0% | 0% | 2.232% | 0% | 0% | 2.661% | 3.46% | 3.9% | 4.969% | 11.41% | 3.998% | 2.194% | 0% | 2.232% | 0.72% | 2.738% | 1.289% | 0% | 1.909% | 0% | 100% | 35.36%
1997 | BC | 1997BCDefault | 15.05% | 15.84% | 0% | 11.1% | 14.29% | 0% | 0% | 0% | 2.232% | 0% | 0% | 2.661% | 3.46% | 3.9% | 4.969% | 11.41% | 3.998% | 2.194% | 0% | 2.232% | 0.72% | 2.738% | 1.289% | 0% | 1.909% | 0% | 100% | 35.36%
1998 | BC | 1998BCDefault | 15.05% | 15.84% | 0% | 11.1% | 14.29% | 0% | 0% | 0% | 2.232% | 0% | 0% | 2.661% | 3.46% | 3.9% | 4.969% | 11.41% | 3.998% | 2.194% | 0% | 2.232% | 0.72% | 2.738% | 1.289% | 0% | 1.909% | 0% | 100% | 35.36%
1999 | BC | 1999BCDefault | 15.05% | 15.84% | 0% | 11.1% | 14.29% | 0% | 0% | 0% | 2.232% | 0% | 0% | 2.661% | 3.46% | 3.9% | 4.969% | 11.41% | 3.998% | 2.194% | 0% | 2.232% | 0.72% | 2.738% | 1.289% | 0% | 1.909% | 0% | 100% | 35.36%
2000 | BC | 2000BCDefault | 15.05% | 15.84% | 0% | 11.1% | 14.29% | 0% | 0% | 0% | 2.232% | 0% | 0% | 2.661% | 3.46% | 3.9% | 4.969% | 11.41% | 3.998% | 2.194% | 0% | 2.232% | 0.72% | 2.738% | 1.289% | 0% | 1.909% | 0% | 100% | 35.36%
2001 | BC | 2001BCDefault | 15.05% | 15.84% | 0% | 11.1% | 14.29% | 0% | 0% | 0% | 2.232% | 0% | 0% | 2.661% | 3.46% | 3.9% | 4.969% | 11.41% | 3.998% | 2.194% | 0% | 2.232% | 0.72% | 2.738% | 1.289% | 0% | 1.909% | 0% | 100% | 35.36%
2002 | BC | 2002BCDefault | 28.16% | 12.98% | 0% | 13.61% | 4.799% | 1.826% | 0% | 1.478% | 3.816% | 0% | 0% | 0% | 0.835% | 0% | 0% | 0% | 0% | 0% | 0% | 0% | 0% | 0% | 0% | 0% | 32.5% | 0% | 100% | 32.5%
2003 | BC | 2003BCDefault | 28.16% | 12.98% | 0% | 13.61% | 4.799% | 1.826% | 0% | 1.478% | 3.816% | 0% | 0% | 0% | 0.835% | 0% | 0% | 0% | 0% | 0% | 0% | 0% | 0% | 0% | 0% | 0% | 32.5% | 0% | 100% | 32.5%
2004 | BC | 2004BCDefault | 28.16% | 12.98% | 0% | 13.61% | 4.799% | 1.826% | 0% | 1.478% | 3.816% | 0% | 0% | 0% | 0.835% | 0% | 0% | 0% | 0% | 0% | 0% | 0% | 0% | 0% | 0% | 0% | 32.5% | 0% | 100% | 32.5%
2005 | BC | 2005BCDefault | 28.16% | 12.98% | 0% | 13.61% | 4.799% | 1.826% | 0% | 1.478% | 3.816% | 0% | 0% | 0% | 0.835% | 0% | 0% | 0% | 0% | 0% | 0% | 0% | 0% | 0% | 0% | 0% | 32.5% | 0% | 100% | 32.5%
2006 | BC | 2006BCDefault | 28.16% | 12.98% | 0% | 13.61% | 4.799% | 1.826% | 0% | 1.478% | 3.816% | 0% | 0% | 0% | 0.835% | 0% | 0% | 0% | 0% | 0% | 0% | 0% | 0% | 0% | 0% | 0% | 32.5% | 0% | 100% | 32.5%
2007 | BC | 2007BCDefault | 28.16% | 12.98% | 0% | 13.61% | 4.799% | 1.826% | 0% | 1.478% | 3.816% | 0% | 0% | 0% | 0.835% | 0% | 0% | 0% | 0% | 0% | 0% | 0% | 0% | 0% | 0% | 0% | 32.5% | 0% | 100% | 32.5%
2008 | BC | 2008BCDefault | 19.71% | 9.277% | 5.926% | 12.42% | 3.689% | 3.745% | 2.36% | 0.64% | 3.805% | 0% | 0% | 1.826% | 2.511% | 9.721% | 0.87% | 12.88% | 3.535% | 2.878% | 0% | 0.601% | 1.974% | 0% | 0% | 0% | 0% | 1.631% | 100% | 34.09%
2009 | BC | 2009BCDefault | 19.71% | 9.277% | 5.926% | 12.42% | 3.689% | 3.745% | 2.36% | 0.64% | 3.805% | 0% | 0% | 1.826% | 2.511% | 9.721% | 0.87% | 12.88% | 3.535% | 2.878% | 0% | 0.601% | 1.974% | 0% | 0% | 0% | 0% | 1.631% | 100% | 34.09%
2010 | BC | 2010BCDefault | 19.71% | 9.277% | 5.926% | 12.42% | 3.689% | 3.745% | 2.36% | 0.64% | 3.805% | 0% | 0% | 1.826% | 2.511% | 9.721% | 0.87% | 12.88% | 3.535% | 2.878% | 0% | 0.601% | 1.974% | 0% | 0% | 0% | 0% | 1.631% | 100% | 34.09%
2011 | BC | 2011BCDefault | 19.71% | 9.277% | 5.926% | 12.42% | 3.689% | 3.745% | 2.36% | 0.64% | 3.805% | 0% | 0% | 1.826% | 2.511% | 9.721% | 0.87% | 12.88% | 3.535% | 2.878% | 0% | 0.601% | 1.974% | 0% | 0% | 0% | 0% | 1.631% | 100% | 34.09%
2012 | BC | 2012BCDefault | 19.71% | 9.277% | 5.926% | 12.42% | 3.689% | 3.745% | 2.36% | 0.64% | 3.805% | 0% | 0% | 1.826% | 2.511% | 9.721% | 0.87% | 12.88% | 3.535% | 2.878% | 0% | 0.601% | 1.974% | 0% | 0% | 0% | 0% | 1.631% | 100% | 34.09%
2013 | BC | 2013BCDefault | 19.71% | 9.277% | 5.926% | 12.42% | 3.689% | 3.745% | 2.36% | 0.64% | 3.805% | 0% | 0% | 1.826% | 2.511% | 9.721% | 0.87% | 12.88% | 3.535% | 2.878% | 0% | 0.601% | 1.974% | 0% | 0% | 0% | 0% | 1.631% | 100% | 34.09%
2014 | BC | 2014BCDefault | 19.71% | 9.277% | 5.926% | 12.42% | 3.689% | 3.745% | 2.36% | 0.64% | 3.805% | 0% | 0% | 1.826% | 2.511% | 9.721% | 0.87% | 12.88% | 3.535% | 2.878% | 0% | 0.601% | 1.974% | 0% | 0% | 0% | 0% | 1.631% | 100% | 34.09%
2015 | BC | 2015BCDefault | 19.71% | 9.277% | 5.926% | 12.42% | 3.689% | 3.745% | 2.36% | 0.64% | 3.805% | 0% | 0% | 1.826% | 2.511% | 9.721% | 0.87% | 12.88% | 3.535% | 2.878% | 0% | 0.601% | 1.974% | 0% | 0% | 0% | 0% | 1.631% | 100% | 34.09%
2016 | BC | 2016BCDefault | 19.71% | 9.277% | 5.926% | 12.42% | 3.689% | 3.745% | 2.36% | 0.64% | 3.805% | 0% | 0% | 1.826% | 2.511% | 9.721% | 0.87% | 12.88% | 3.535% | 2.878% | 0% | 0.601% | 1.974% | 0% | 0% | 0% | 0% | 1.631% | 100% | 34.09%
2017 | BC | 2017BCDefault | 21.76% | 9.278% | 5.649% | 13.34% | 3.223% | 3.015% | 2.059% | 1.146% | 2.899% | 0% | 0% | 1.088% | 1.838% | 10.17% | 1.893% | 13.83% | 3.216% | 1.577% | 0% | 0.965% | 1.551% | 0% | 0% | 0% | 0% | 1.506% | 100% | 34.71%
2018 | BC | 2018BCDefault | 21.76% | 9.278% | 5.649% | 13.34% | 3.223% | 3.015% | 2.059% | 1.146% | 2.899% | 0% | 0% | 1.088% | 1.838% | 10.17% | 1.893% | 13.83% | 3.216% | 1.577% | 0% | 0.965% | 1.551% | 0% | 0% | 0% | 0% | 1.506% | 100% | 34.71%
2019 | BC | 2019BCDefault | 21.76% | 9.278% | 5.649% | 13.34% | 3.223% | 3.015% | 2.059% | 1.146% | 2.899% | 0% | 0% | 1.088% | 1.838% | 10.17% | 1.893% | 13.83% | 3.216% | 1.577% | 0% | 0.965% | 1.551% | 0% | 0% | 0% | 0% | 1.506% | 100% | 34.71%
2020 | BC | 2020BCDefault | 21.76% | 9.278% | 5.649% | 13.34% | 3.223% | 3.015% | 2.059% | 1.146% | 2.899% | 0% | 0% | 1.088% | 1.838% | 10.17% | 1.893% | 13.83% | 3.216% | 1.577% | 0% | 0.965% | 1.551% | 0% | 0% | 0% | 0% | 1.506% | 100% | 34.71%
2021 | BC | 2021BCDefault | 16.43% | 9.472% | 5.204% | 15.24% | 3.162% | 3.771% | 2.865% | 0.745% | 4.243% | 0% | 0% | 1.024% | 1.189% | 13.44% | 1.695% | 12.05% | 3.449% | 1.853% | 0% | 0.872% | 1.514% | 0% | 0% | 0% | 0% | 1.79% | 100% | 36.66%
2022 | BC | 2022BCDefault | 16.43% | 9.472% | 5.204% | 15.24% | 3.162% | 3.771% | 2.865% | 0.745% | 4.243% | 0% | 0% | 1.024% | 1.189% | 13.44% | 1.695% | 12.05% | 3.449% | 1.853% | 0% | 0.872% | 1.514% | 0% | 0% | 0% | 0% | 1.79% | 100% | 36.66%
2023 | BC | 2023BCDefault | 16.43% | 9.472% | 5.204% | 15.24% | 3.162% | 3.771% | 2.865% | 0.745% | 4.243% | 0% | 0% | 1.024% | 1.189% | 13.44% | 1.695% | 12.05% | 3.449% | 1.853% | 0% | 0.872% | 1.514% | 0% | 0% | 0% | 0% | 1.79% | 100% | 36.66%
2024 | BC | 2024BCDefault | 16.43% | 9.472% | 5.204% | 15.24% | 3.162% | 3.771% | 2.865% | 0.745% | 4.243% | 0% | 0% | 1.024% | 1.189% | 13.44% | 1.695% | 12.05% | 3.449% | 1.853% | 0% | 0.872% | 1.514% | 0% | 0% | 0% | 0% | 1.79% | 100% | 36.66%
1941 | MB | 1941MBDefault | 12.18% | 42.64% | 0% | 2.437% | 10.66% | 0% | 0% | 0.305% | 0.609% | 4.061% | 0.506% | 0% | 0% | 0.102% | 0% | 0.711% | 8.122% | 6.091% | 10.15% | 0.609% | 0% | 0% | 0% | 0.812% | 0% | 0% | 100% | 26.6%
1942 | MB | 1942MBDefault | 12.18% | 42.64% | 0% | 2.437% | 10.66% | 0% | 0% | 0.305% | 0.609% | 4.061% | 0.506% | 0% | 0% | 0.102% | 0% | 0.711% | 8.122% | 6.091% | 10.15% | 0.609% | 0% | 0% | 0% | 0.812% | 0% | 0% | 100% | 26.6%
1943 | MB | 1943MBDefault | 12.18% | 42.64% | 0% | 2.437% | 10.66% | 0% | 0% | 0.305% | 0.609% | 4.061% | 0.506% | 0% | 0% | 0.102% | 0% | 0.711% | 8.122% | 6.091% | 10.15% | 0.609% | 0% | 0% | 0% | 0.812% | 0% | 0% | 100% | 26.6%
1944 | MB | 1944MBDefault | 12.18% | 42.64% | 0% | 2.437% | 10.66% | 0% | 0% | 0.305% | 0.609% | 4.061% | 0.506% | 0% | 0% | 0.102% | 0% | 0.711% | 8.122% | 6.091% | 10.15% | 0.609% | 0% | 0% | 0% | 0.812% | 0% | 0% | 100% | 26.6%
1945 | MB | 1945MBDefault | 12.18% | 42.64% | 0% | 2.437% | 10.66% | 0% | 0% | 0.305% | 0.609% | 4.061% | 0.506% | 0% | 0% | 0.102% | 0% | 0.711% | 8.122% | 6.091% | 10.15% | 0.609% | 0% | 0% | 0% | 0.812% | 0% | 0% | 100% | 26.6%
1946 | MB | 1946MBDefault | 12.18% | 42.64% | 0% | 2.437% | 10.66% | 0% | 0% | 0.305% | 0.609% | 4.061% | 0.506% | 0% | 0% | 0.102% | 0% | 0.711% | 8.122% | 6.091% | 10.15% | 0.609% | 0% | 0% | 0% | 0.812% | 0% | 0% | 100% | 26.6%
1947 | MB | 1947MBDefault | 12.18% | 42.64% | 0% | 2.437% | 10.66% | 0% | 0% | 0.305% | 0.609% | 4.061% | 0.506% | 0% | 0% | 0.102% | 0% | 0.711% | 8.122% | 6.091% | 10.15% | 0.609% | 0% | 0% | 0% | 0.812% | 0% | 0% | 100% | 26.6%
1948 | MB | 1948MBDefault | 12.18% | 42.64% | 0% | 2.437% | 10.66% | 0% | 0% | 0.305% | 0.609% | 4.061% | 0.506% | 0% | 0% | 0.102% | 0% | 0.711% | 8.122% | 6.091% | 10.15% | 0.609% | 0% | 0% | 0% | 0.812% | 0% | 0% | 100% | 26.6%
1949 | MB | 1949MBDefault | 12.18% | 42.64% | 0% | 2.437% | 10.66% | 0% | 0% | 0.305% | 0.609% | 4.061% | 0.506% | 0% | 0% | 0.102% | 0% | 0.711% | 8.122% | 6.091% | 10.15% | 0.609% | 0% | 0% | 0% | 0.812% | 0% | 0% | 100% | 26.6%
1950 | MB | 1950MBDefault | 12.18% | 42.64% | 0% | 2.437% | 10.66% | 0% | 0% | 0.305% | 0.609% | 4.061% | 0.506% | 0% | 0% | 0.102% | 0% | 0.711% | 8.122% | 6.091% | 10.15% | 0.609% | 0% | 0% | 0% | 0.812% | 0% | 0% | 100% | 26.6%
1951 | MB | 1951MBDefault | 12.18% | 42.64% | 0% | 2.437% | 10.66% | 0% | 0% | 0.305% | 0.609% | 4.061% | 0.506% | 0% | 0% | 0.102% | 0% | 0.711% | 8.122% | 6.091% | 10.15% | 0.609% | 0% | 0% | 0% | 0.812% | 0% | 0% | 100% | 26.6%
1952 | MB | 1952MBDefault | 12.18% | 42.64% | 0% | 2.437% | 10.66% | 0% | 0% | 0.305% | 0.609% | 4.061% | 0.506% | 0% | 0% | 0.102% | 0% | 0.711% | 8.122% | 6.091% | 10.15% | 0.609% | 0% | 0% | 0% | 0.812% | 0% | 0% | 100% | 26.6%
1953 | MB | 1953MBDefault | 12.18% | 42.64% | 0% | 2.437% | 10.66% | 0% | 0% | 0.305% | 0.609% | 4.061% | 0.506% | 0% | 0% | 0.102% | 0% | 0.711% | 8.122% | 6.091% | 10.15% | 0.609% | 0% | 0% | 0% | 0.812% | 0% | 0% | 100% | 26.6%
1954 | MB | 1954MBDefault | 12.18% | 42.64% | 0% | 2.437% | 10.66% | 0% | 0% | 0.305% | 0.609% | 4.061% | 0.506% | 0% | 0% | 0.102% | 0% | 0.711% | 8.122% | 6.091% | 10.15% | 0.609% | 0% | 0% | 0% | 0.812% | 0% | 0% | 100% | 26.6%
1955 | MB | 1955MBDefault | 12.18% | 42.64% | 0% | 2.437% | 10.66% | 0% | 0% | 0.305% | 0.609% | 4.061% | 0.506% | 0% | 0% | 0.102% | 0% | 0.711% | 8.122% | 6.091% | 10.15% | 0.609% | 0% | 0% | 0% | 0.812% | 0% | 0% | 100% | 26.6%
1956 | MB | 1956MBDefault | 12.18% | 42.64% | 0% | 2.437% | 10.66% | 0% | 0% | 0.305% | 0.609% | 4.061% | 0.506% | 0% | 0% | 0.102% | 0% | 0.711% | 8.122% | 6.091% | 10.15% | 0.609% | 0% | 0% | 0% | 0.812% | 0% | 0% | 100% | 26.6%
1957 | MB | 1957MBDefault | 12.18% | 42.64% | 0% | 2.437% | 10.66% | 0% | 0% | 0.305% | 0.609% | 4.061% | 0.506% | 0% | 0% | 0.102% | 0% | 0.711% | 8.122% | 6.091% | 10.15% | 0.609% | 0% | 0% | 0% | 0.812% | 0% | 0% | 100% | 26.6%
1958 | MB | 1958MBDefault | 12.18% | 42.64% | 0% | 2.437% | 10.66% | 0% | 0% | 0.305% | 0.609% | 4.061% | 0.506% | 0% | 0% | 0.102% | 0% | 0.711% | 8.122% | 6.091% | 10.15% | 0.609% | 0% | 0% | 0% | 0.812% | 0% | 0% | 100% | 26.6%
1959 | MB | 1959MBDefault | 12.18% | 42.64% | 0% | 2.437% | 10.66% | 0% | 0% | 0.305% | 0.609% | 4.061% | 0.506% | 0% | 0% | 0.102% | 0% | 0.711% | 8.122% | 6.091% | 10.15% | 0.609% | 0% | 0% | 0% | 0.812% | 0% | 0% | 100% | 26.6%
1960 | MB | 1960MBDefault | 12.18% | 42.64% | 0% | 2.437% | 10.66% | 0% | 0% | 0.305% | 0.609% | 4.061% | 0.506% | 0% | 0% | 0.102% | 0% | 0.711% | 8.122% | 6.091% | 10.15% | 0.609% | 0% | 0% | 0% | 0.812% | 0% | 0% | 100% | 26.6%
1961 | MB | 1961MBDefault | 12.18% | 42.64% | 0% | 2.437% | 10.66% | 0% | 0% | 0.305% | 0.609% | 4.061% | 0.506% | 0% | 0% | 0.102% | 0% | 0.711% | 8.122% | 6.091% | 10.15% | 0.609% | 0% | 0% | 0% | 0.812% | 0% | 0% | 100% | 26.6%
1962 | MB | 1962MBDefault | 12.18% | 42.64% | 0% | 2.437% | 10.66% | 0% | 0% | 0.305% | 0.609% | 4.061% | 0.506% | 0% | 0% | 0.102% | 0% | 0.711% | 8.122% | 6.091% | 10.15% | 0.609% | 0% | 0% | 0% | 0.812% | 0% | 0% | 100% | 26.6%
1963 | MB | 1963MBDefault | 12.18% | 42.64% | 0% | 2.437% | 10.66% | 0% | 0% | 0.305% | 0.609% | 4.061% | 0.506% | 0% | 0% | 0.102% | 0% | 0.711% | 8.122% | 6.091% | 10.15% | 0.609% | 0% | 0% | 0% | 0.812% | 0% | 0% | 100% | 26.6%
1964 | MB | 1964MBDefault | 12.18% | 42.64% | 0% | 2.437% | 10.66% | 0% | 0% | 0.305% | 0.609% | 4.061% | 0.506% | 0% | 0% | 0.102% | 0% | 0.711% | 8.122% | 6.091% | 10.15% | 0.609% | 0% | 0% | 0% | 0.812% | 0% | 0% | 100% | 26.6%
1965 | MB | 1965MBDefault | 12.18% | 42.64% | 0% | 2.437% | 10.66% | 0% | 0% | 0.305% | 0.609% | 4.061% | 0.506% | 0% | 0% | 0.102% | 0% | 0.711% | 8.122% | 6.091% | 10.15% | 0.609% | 0% | 0% | 0% | 0.812% | 0% | 0% | 100% | 26.6%
1966 | MB | 1966MBDefault | 12.18% | 42.64% | 0% | 2.437% | 10.66% | 0% | 0% | 0.305% | 0.609% | 4.061% | 0.506% | 0% | 0% | 0.102% | 0% | 0.711% | 8.122% | 6.091% | 10.15% | 0.609% | 0% | 0% | 0% | 0.812% | 0% | 0% | 100% | 26.6%
1967 | MB | 1967MBDefault | 12.18% | 42.64% | 0% | 2.437% | 10.66% | 0% | 0% | 0.305% | 0.609% | 4.061% | 0.506% | 0% | 0% | 0.102% | 0% | 0.711% | 8.122% | 6.091% | 10.15% | 0.609% | 0% | 0% | 0% | 0.812% | 0% | 0% | 100% | 26.6%
1968 | MB | 1968MBDefault | 12.18% | 42.64% | 0% | 2.437% | 10.66% | 0% | 0% | 0.305% | 0.609% | 4.061% | 0.506% | 0% | 0% | 0.102% | 0% | 0.711% | 8.122% | 6.091% | 10.15% | 0.609% | 0% | 0% | 0% | 0.812% | 0% | 0% | 100% | 26.6%
1969 | MB | 1969MBDefault | 12.18% | 42.64% | 0% | 2.437% | 10.66% | 0% | 0% | 0.305% | 0.609% | 4.061% | 0.506% | 0% | 0% | 0.102% | 0% | 0.711% | 8.122% | 6.091% | 10.15% | 0.609% | 0% | 0% | 0% | 0.812% | 0% | 0% | 100% | 26.6%
1970 | MB | 1970MBDefault | 12.18% | 42.64% | 0% | 2.437% | 10.66% | 0% | 0% | 0.305% | 0.609% | 4.061% | 0.506% | 0% | 0% | 0.102% | 0% | 0.711% | 8.122% | 6.091% | 10.15% | 0.609% | 0% | 0% | 0% | 0.812% | 0% | 0% | 100% | 26.6%
1971 | MB | 1971MBDefault | 12.18% | 42.64% | 0% | 2.437% | 10.66% | 0% | 0% | 0.305% | 0.609% | 4.061% | 0.506% | 0% | 0% | 0.102% | 0% | 0.711% | 8.122% | 6.091% | 10.15% | 0.609% | 0% | 0% | 0% | 0.812% | 0% | 0% | 100% | 26.6%
1972 | MB | 1972MBDefault | 12.18% | 42.64% | 0% | 2.437% | 10.66% | 0% | 0% | 0.305% | 0.609% | 4.061% | 0.506% | 0% | 0% | 0.102% | 0% | 0.711% | 8.122% | 6.091% | 10.15% | 0.609% | 0% | 0% | 0% | 0.812% | 0% | 0% | 100% | 26.6%
1973 | MB | 1973MBDefault | 12.18% | 42.64% | 0% | 2.437% | 10.66% | 0% | 0% | 0.305% | 0.609% | 4.061% | 0.506% | 0% | 0% | 0.102% | 0% | 0.711% | 8.122% | 6.091% | 10.15% | 0.609% | 0% | 0% | 0% | 0.812% | 0% | 0% | 100% | 26.6%
1974 | MB | 1974MBDefault | 12.18% | 42.64% | 0% | 2.437% | 10.66% | 0% | 0% | 0.305% | 0.609% | 4.061% | 0.506% | 0% | 0% | 0.102% | 0% | 0.711% | 8.122% | 6.091% | 10.15% | 0.609% | 0% | 0% | 0% | 0.812% | 0% | 0% | 100% | 26.6%
1975 | MB | 1975MBDefault | 12.18% | 42.64% | 0% | 2.437% | 10.66% | 0% | 0% | 0.305% | 0.609% | 4.061% | 0.506% | 0% | 0% | 0.102% | 0% | 0.711% | 8.122% | 6.091% | 10.15% | 0.609% | 0% | 0% | 0% | 0.812% | 0% | 0% | 100% | 26.6%
1976 | MB | 1976MBDefault | 13% | 30.06% | 0% | 3.904% | 12.34% | 0% | 0% | 0% | 1.376% | 0% | 10.17% | 0% | 0% | 1.234% | 0% | 6.882% | 15.64% | 2.722% | 0% | 0% | 0.346% | 1.034% | 0.487% | 0% | 0.794% | 0% | 100% | 29.14%
1977 | MB | 1977MBDefault | 13% | 30.06% | 0% | 3.904% | 12.34% | 0% | 0% | 0% | 1.376% | 0% | 10.17% | 0% | 0% | 1.234% | 0% | 6.882% | 15.64% | 2.722% | 0% | 0% | 0.346% | 1.034% | 0.487% | 0% | 0.794% | 0% | 100% | 29.14%
1978 | MB | 1978MBDefault | 13% | 30.06% | 0% | 3.904% | 12.34% | 0% | 0% | 0% | 1.376% | 0% | 10.17% | 0% | 0% | 1.234% | 0% | 6.882% | 15.64% | 2.722% | 0% | 0% | 0.346% | 1.034% | 0.487% | 0% | 0.794% | 0% | 100% | 29.14%
1979 | MB | 1979MBDefault | 13% | 30.06% | 0% | 3.904% | 12.34% | 0% | 0% | 0% | 1.376% | 0% | 10.17% | 0% | 0% | 1.234% | 0% | 6.882% | 15.64% | 2.722% | 0% | 0% | 0.346% | 1.034% | 0.487% | 0% | 0.794% | 0% | 100% | 29.14%
1980 | MB | 1980MBDefault | 13% | 30.06% | 0% | 3.904% | 12.34% | 0% | 0% | 0% | 1.376% | 0% | 10.17% | 0% | 0% | 1.234% | 0% | 6.882% | 15.64% | 2.722% | 0% | 0% | 0.346% | 1.034% | 0.487% | 0% | 0.794% | 0% | 100% | 29.14%
1981 | MB | 1981MBDefault | 13% | 30.06% | 0% | 3.904% | 12.34% | 0% | 0% | 0% | 1.376% | 0% | 10.17% | 0% | 0% | 1.234% | 0% | 6.882% | 15.64% | 2.722% | 0% | 0% | 0.346% | 1.034% | 0.487% | 0% | 0.794% | 0% | 100% | 29.14%
1982 | MB | 1982MBDefault | 13% | 30.06% | 0% | 3.904% | 12.34% | 0% | 0% | 0% | 1.376% | 0% | 10.17% | 0% | 0% | 1.234% | 0% | 6.882% | 15.64% | 2.722% | 0% | 0% | 0.346% | 1.034% | 0.487% | 0% | 0.794% | 0% | 100% | 29.14%
1983 | MB | 1983MBDefault | 13% | 30.06% | 0% | 3.904% | 12.34% | 0% | 0% | 0% | 1.376% | 0% | 10.17% | 0% | 0% | 1.234% | 0% | 6.882% | 15.64% | 2.722% | 0% | 0% | 0.346% | 1.034% | 0.487% | 0% | 0.794% | 0% | 100% | 29.14%
1984 | MB | 1984MBDefault | 13% | 30.06% | 0% | 3.904% | 12.34% | 0% | 0% | 0% | 1.376% | 0% | 10.17% | 0% | 0% | 1.234% | 0% | 6.882% | 15.64% | 2.722% | 0% | 0% | 0.346% | 1.034% | 0.487% | 0% | 0.794% | 0% | 100% | 29.14%
1985 | MB | 1985MBDefault | 13% | 30.06% | 0% | 3.904% | 12.34% | 0% | 0% | 0% | 1.376% | 0% | 10.17% | 0% | 0% | 1.234% | 0% | 6.882% | 15.64% | 2.722% | 0% | 0% | 0.346% | 1.034% | 0.487% | 0% | 0.794% | 0% | 100% | 29.14%
1986 | MB | 1986MBDefault | 13% | 30.06% | 0% | 3.904% | 12.34% | 0% | 0% | 0% | 1.376% | 0% | 10.17% | 0% | 0% | 1.234% | 0% | 6.882% | 15.64% | 2.722% | 0% | 0% | 0.346% | 1.034% | 0.487% | 0% | 0.794% | 0% | 100% | 29.14%
1987 | MB | 1987MBDefault | 13% | 30.06% | 0% | 3.904% | 12.34% | 0% | 0% | 0% | 1.376% | 0% | 10.17% | 0% | 0% | 1.234% | 0% | 6.882% | 15.64% | 2.722% | 0% | 0% | 0.346% | 1.034% | 0.487% | 0% | 0.794% | 0% | 100% | 29.14%
1988 | MB | 1988MBDefault | 13% | 30.06% | 0% | 3.904% | 12.34% | 0% | 0% | 0% | 1.376% | 0% | 10.17% | 0% | 0% | 1.234% | 0% | 6.882% | 15.64% | 2.722% | 0% | 0% | 0.346% | 1.034% | 0.487% | 0% | 0.794% | 0% | 100% | 29.14%
1989 | MB | 1989MBDefault | 13% | 30.06% | 0% | 3.904% | 12.34% | 0% | 0% | 0% | 1.376% | 0% | 10.17% | 0% | 0% | 1.234% | 0% | 6.882% | 15.64% | 2.722% | 0% | 0% | 0.346% | 1.034% | 0.487% | 0% | 0.794% | 0% | 100% | 29.14%
1990 | MB | 1990MBDefault | 15.74% | 29.51% | 0% | 4.988% | 14.93% | 0% | 0% | 0% | 1.757% | 0% | 0% | 7.931% | 1.575% | 1.511% | 2.525% | 8.526% | 4.413% | 3.196% | 0% | 0% | 0.442% | 1.321% | 0.622% | 0% | 1.014% | 0% | 100% | 23.57%
1991 | MB | 1991MBDefault | 15.74% | 29.51% | 0% | 4.988% | 14.93% | 0% | 0% | 0% | 1.757% | 0% | 0% | 7.931% | 1.575% | 1.511% | 2.525% | 8.526% | 4.413% | 3.196% | 0% | 0% | 0.442% | 1.321% | 0.622% | 0% | 1.014% | 0% | 100% | 23.57%
1992 | MB | 1992MBDefault | 15.74% | 29.51% | 0% | 4.988% | 14.93% | 0% | 0% | 0% | 1.757% | 0% | 0% | 7.931% | 1.575% | 1.511% | 2.525% | 8.526% | 4.413% | 3.196% | 0% | 0% | 0.442% | 1.321% | 0.622% | 0% | 1.014% | 0% | 100% | 23.57%
1993 | MB | 1993MBDefault | 15.74% | 29.51% | 0% | 4.988% | 14.93% | 0% | 0% | 0% | 1.757% | 0% | 0% | 7.931% | 1.575% | 1.511% | 2.525% | 8.526% | 4.413% | 3.196% | 0% | 0% | 0.442% | 1.321% | 0.622% | 0% | 1.014% | 0% | 100% | 23.57%
1994 | MB | 1994MBDefault | 15.74% | 29.51% | 0% | 4.988% | 14.93% | 0% | 0% | 0% | 1.757% | 0% | 0% | 7.931% | 1.575% | 1.511% | 2.525% | 8.526% | 4.413% | 3.196% | 0% | 0% | 0.442% | 1.321% | 0.622% | 0% | 1.014% | 0% | 100% | 23.57%
1995 | MB | 1995MBDefault | 15.74% | 29.51% | 0% | 4.988% | 14.93% | 0% | 0% | 0% | 1.757% | 0% | 0% | 7.931% | 1.575% | 1.511% | 2.525% | 8.526% | 4.413% | 3.196% | 0% | 0% | 0.442% | 1.321% | 0.622% | 0% | 1.014% | 0% | 100% | 23.57%
1996 | MB | 1996MBDefault | 15.74% | 29.51% | 0% | 4.988% | 14.93% | 0% | 0% | 0% | 1.757% | 0% | 0% | 7.931% | 1.575% | 1.511% | 2.525% | 8.526% | 4.413% | 3.196% | 0% | 0% | 0.442% | 1.321% | 0.622% | 0% | 1.014% | 0% | 100% | 23.57%
1997 | MB | 1997MBDefault | 15.74% | 29.51% | 0% | 4.988% | 14.93% | 0% | 0% | 0% | 1.757% | 0% | 0% | 7.931% | 1.575% | 1.511% | 2.525% | 8.526% | 4.413% | 3.196% | 0% | 0% | 0.442% | 1.321% | 0.622% | 0% | 1.014% | 0% | 100% | 23.57%
1998 | MB | 1998MBDefault | 15.74% | 29.51% | 0% | 4.988% | 14.93% | 0% | 0% | 0% | 1.757% | 0% | 0% | 7.931% | 1.575% | 1.511% | 2.525% | 8.526% | 4.413% | 3.196% | 0% | 0% | 0.442% | 1.321% | 0.622% | 0% | 1.014% | 0% | 100% | 23.57%
1999 | MB | 1999MBDefault | 15.74% | 29.51% | 0% | 4.988% | 14.93% | 0% | 0% | 0% | 1.757% | 0% | 0% | 7.931% | 1.575% | 1.511% | 2.525% | 8.526% | 4.413% | 3.196% | 0% | 0% | 0.442% | 1.321% | 0.622% | 0% | 1.014% | 0% | 100% | 23.57%
2000 | MB | 2000MBDefault | 15.74% | 29.51% | 0% | 4.988% | 14.93% | 0% | 0% | 0% | 1.757% | 0% | 0% | 7.931% | 1.575% | 1.511% | 2.525% | 8.526% | 4.413% | 3.196% | 0% | 0% | 0.442% | 1.321% | 0.622% | 0% | 1.014% | 0% | 100% | 23.57%
2001 | MB | 2001MBDefault | 15.74% | 29.51% | 0% | 4.988% | 14.93% | 0% | 0% | 0% | 1.757% | 0% | 0% | 7.931% | 1.575% | 1.511% | 2.525% | 8.526% | 4.413% | 3.196% | 0% | 0% | 0.442% | 1.321% | 0.622% | 0% | 1.014% | 0% | 100% | 23.57%
2002 | MB | 2002MBDefault | 29.7% | 17.78% | 0% | 8.545% | 9.095% | 6.162% | 0% | 0.97% | 5.074% | 0% | 0% | 0% | 2.629% | 0% | 0% | 0% | 0% | 0% | 0% | 0% | 0% | 0% | 0% | 0% | 20.05% | 0% | 100% | 20.05%
2003 | MB | 2003MBDefault | 29.7% | 17.78% | 0% | 8.545% | 9.095% | 6.162% | 0% | 0.97% | 5.074% | 0% | 0% | 0% | 2.629% | 0% | 0% | 0% | 0% | 0% | 0% | 0% | 0% | 0% | 0% | 0% | 20.05% | 0% | 100% | 20.05%
2004 | MB | 2004MBDefault | 29.7% | 17.78% | 0% | 8.545% | 9.095% | 6.162% | 0% | 0.97% | 5.074% | 0% | 0% | 0% | 2.629% | 0% | 0% | 0% | 0% | 0% | 0% | 0% | 0% | 0% | 0% | 0% | 20.05% | 0% | 100% | 20.05%
2005 | MB | 2005MBDefault | 29.7% | 17.78% | 0% | 8.545% | 9.095% | 6.162% | 0% | 0.97% | 5.074% | 0% | 0% | 0% | 2.629% | 0% | 0% | 0% | 0% | 0% | 0% | 0% | 0% | 0% | 0% | 0% | 20.05% | 0% | 100% | 20.05%
2006 | MB | 2006MBDefault | 29.7% | 17.78% | 0% | 8.545% | 9.095% | 6.162% | 0% | 0.97% | 5.074% | 0% | 0% | 0% | 2.629% | 0% | 0% | 0% | 0% | 0% | 0% | 0% | 0% | 0% | 0% | 0% | 20.05% | 0% | 100% | 20.05%
2007 | MB | 2007MBDefault | 29.7% | 17.78% | 0% | 8.545% | 9.095% | 6.162% | 0% | 0.97% | 5.074% | 0% | 0% | 0% | 2.629% | 0% | 0% | 0% | 0% | 0% | 0% | 0% | 0% | 0% | 0% | 0% | 20.05% | 0% | 100% | 20.05%
2008 | MB | 2008MBDefault | 28.19% | 9.759% | 8.411% | 3.64% | 4.687% | 5.505% | 4.864% | 0.696% | 3.009% | 0% | 0% | 0.284% | 3.33% | 6.722% | 0.609% | 11.28% | 3.007% | 4.36% | 0% | 0.534% | 0.358% | 0% | 0% | 0% | 0% | 0.758% | 100% | 27.63%
2009 | MB | 2009MBDefault | 28.19% | 9.759% | 8.411% | 3.64% | 4.687% | 5.505% | 4.864% | 0.696% | 3.009% | 0% | 0% | 0.284% | 3.33% | 6.722% | 0.609% | 11.28% | 3.007% | 4.36% | 0% | 0.534% | 0.358% | 0% | 0% | 0% | 0% | 0.758% | 100% | 27.63%
2010 | MB | 2010MBDefault | 28.19% | 9.759% | 8.411% | 3.64% | 4.687% | 5.505% | 4.864% | 0.696% | 3.009% | 0% | 0% | 0.284% | 3.33% | 6.722% | 0.609% | 11.28% | 3.007% | 4.36% | 0% | 0.534% | 0.358% | 0% | 0% | 0% | 0% | 0.758% | 100% | 27.63%
2011 | MB | 2011MBDefault | 28.19% | 9.759% | 8.411% | 3.64% | 4.687% | 5.505% | 4.864% | 0.696% | 3.009% | 0% | 0% | 0.284% | 3.33% | 6.722% | 0.609% | 11.28% | 3.007% | 4.36% | 0% | 0.534% | 0.358% | 0% | 0% | 0% | 0% | 0.758% | 100% | 27.63%
2012 | MB | 2012MBDefault | 28.19% | 9.759% | 8.411% | 3.64% | 4.687% | 5.505% | 4.864% | 0.696% | 3.009% | 0% | 0% | 0.284% | 3.33% | 6.722% | 0.609% | 11.28% | 3.007% | 4.36% | 0% | 0.534% | 0.358% | 0% | 0% | 0% | 0% | 0.758% | 100% | 27.63%
2013 | MB | 2013MBDefault | 28.19% | 9.759% | 8.411% | 3.64% | 4.687% | 5.505% | 4.864% | 0.696% | 3.009% | 0% | 0% | 0.284% | 3.33% | 6.722% | 0.609% | 11.28% | 3.007% | 4.36% | 0% | 0.534% | 0.358% | 0% | 0% | 0% | 0% | 0.758% | 100% | 27.63%
2014 | MB | 2014MBDefault | 28.19% | 9.759% | 8.411% | 3.64% | 4.687% | 5.505% | 4.864% | 0.696% | 3.009% | 0% | 0% | 0.284% | 3.33% | 6.722% | 0.609% | 11.28% | 3.007% | 4.36% | 0% | 0.534% | 0.358% | 0% | 0% | 0% | 0% | 0.758% | 100% | 27.63%
2015 | MB | 2015MBDefault | 28.19% | 9.759% | 8.411% | 3.64% | 4.687% | 5.505% | 4.864% | 0.696% | 3.009% | 0% | 0% | 0.284% | 3.33% | 6.722% | 0.609% | 11.28% | 3.007% | 4.36% | 0% | 0.534% | 0.358% | 0% | 0% | 0% | 0% | 0.758% | 100% | 27.63%
2016 | MB | 2016MBDefault | 28.19% | 9.759% | 8.411% | 3.64% | 4.687% | 5.505% | 4.864% | 0.696% | 3.009% | 0% | 0% | 0.284% | 3.33% | 6.722% | 0.609% | 11.28% | 3.007% | 4.36% | 0% | 0.534% | 0.358% | 0% | 0% | 0% | 0% | 0.758% | 100% | 27.63%
2017 | MB | 2017MBDefault | 24.85% | 11.77% | 9.11% | 2.147% | 6.306% | 4.241% | 3.844% | 0.526% | 1.901% | 0% | 0% | 0.597% | 3.795% | 7.142% | 0.559% | 12.05% | 3.184% | 6.288% | 0% | 0.833% | 0.364% | 0% | 0% | 0% | 0% | 0.493% | 100% | 30.91%
2018 | MB | 2018MBDefault | 24.85% | 11.77% | 9.11% | 2.147% | 6.306% | 4.241% | 3.844% | 0.526% | 1.901% | 0% | 0% | 0.597% | 3.795% | 7.142% | 0.559% | 12.05% | 3.184% | 6.288% | 0% | 0.833% | 0.364% | 0% | 0% | 0% | 0% | 0.493% | 100% | 30.91%
2019 | MB | 2019MBDefault | 24.85% | 11.77% | 9.11% | 2.147% | 6.306% | 4.241% | 3.844% | 0.526% | 1.901% | 0% | 0% | 0.597% | 3.795% | 7.142% | 0.559% | 12.05% | 3.184% | 6.288% | 0% | 0.833% | 0.364% | 0% | 0% | 0% | 0% | 0.493% | 100% | 30.91%
2020 | MB | 2020MBDefault | 24.85% | 11.77% | 9.11% | 2.147% | 6.306% | 4.241% | 3.844% | 0.526% | 1.901% | 0% | 0% | 0.597% | 3.795% | 7.142% | 0.559% | 12.05% | 3.184% | 6.288% | 0% | 0.833% | 0.364% | 0% | 0% | 0% | 0% | 0.493% | 100% | 30.91%
2021 | MB | 2021MBDefault | 27.02% | 8.723% | 9.955% | 2.111% | 5.915% | 5.056% | 5.356% | 0.832% | 2.659% | 0% | 0% | 1.094% | 3.746% | 6.903% | 0.537% | 11.36% | 3.097% | 4.082% | 0% | 0.524% | 0.337% | 0% | 0% | 0% | 0% | 0.692% | 100% | 27.53%
2022 | MB | 2022MBDefault | 27.02% | 8.723% | 9.955% | 2.111% | 5.915% | 5.056% | 5.356% | 0.832% | 2.659% | 0% | 0% | 1.094% | 3.746% | 6.903% | 0.537% | 11.36% | 3.097% | 4.082% | 0% | 0.524% | 0.337% | 0% | 0% | 0% | 0% | 0.692% | 100% | 27.53%
2023 | MB | 2023MBDefault | 27.02% | 8.723% | 9.955% | 2.111% | 5.915% | 5.056% | 5.356% | 0.832% | 2.659% | 0% | 0% | 1.094% | 3.746% | 6.903% | 0.537% | 11.36% | 3.097% | 4.082% | 0% | 0.524% | 0.337% | 0% | 0% | 0% | 0% | 0.692% | 100% | 27.53%
2024 | MB | 2024MBDefault | 27.02% | 8.723% | 9.955% | 2.111% | 5.915% | 5.056% | 5.356% | 0.832% | 2.659% | 0% | 0% | 1.094% | 3.746% | 6.903% | 0.537% | 11.36% | 3.097% | 4.082% | 0% | 0.524% | 0.337% | 0% | 0% | 0% | 0% | 0.692% | 100% | 27.53%
1941 | NB | 1941NBDefault | 12.18% | 42.64% | 0% | 2.437% | 10.66% | 0% | 0% | 0.305% | 0.609% | 4.061% | 0.506% | 0% | 0% | 0.102% | 0% | 0.711% | 8.122% | 6.091% | 10.15% | 0.609% | 0% | 0% | 0% | 0.812% | 0% | 0% | 100% | 26.6%
1942 | NB | 1942NBDefault | 12.18% | 42.64% | 0% | 2.437% | 10.66% | 0% | 0% | 0.305% | 0.609% | 4.061% | 0.506% | 0% | 0% | 0.102% | 0% | 0.711% | 8.122% | 6.091% | 10.15% | 0.609% | 0% | 0% | 0% | 0.812% | 0% | 0% | 100% | 26.6%
1943 | NB | 1943NBDefault | 12.18% | 42.64% | 0% | 2.437% | 10.66% | 0% | 0% | 0.305% | 0.609% | 4.061% | 0.506% | 0% | 0% | 0.102% | 0% | 0.711% | 8.122% | 6.091% | 10.15% | 0.609% | 0% | 0% | 0% | 0.812% | 0% | 0% | 100% | 26.6%
1944 | NB | 1944NBDefault | 12.18% | 42.64% | 0% | 2.437% | 10.66% | 0% | 0% | 0.305% | 0.609% | 4.061% | 0.506% | 0% | 0% | 0.102% | 0% | 0.711% | 8.122% | 6.091% | 10.15% | 0.609% | 0% | 0% | 0% | 0.812% | 0% | 0% | 100% | 26.6%
1945 | NB | 1945NBDefault | 12.18% | 42.64% | 0% | 2.437% | 10.66% | 0% | 0% | 0.305% | 0.609% | 4.061% | 0.506% | 0% | 0% | 0.102% | 0% | 0.711% | 8.122% | 6.091% | 10.15% | 0.609% | 0% | 0% | 0% | 0.812% | 0% | 0% | 100% | 26.6%
1946 | NB | 1946NBDefault | 12.18% | 42.64% | 0% | 2.437% | 10.66% | 0% | 0% | 0.305% | 0.609% | 4.061% | 0.506% | 0% | 0% | 0.102% | 0% | 0.711% | 8.122% | 6.091% | 10.15% | 0.609% | 0% | 0% | 0% | 0.812% | 0% | 0% | 100% | 26.6%
1947 | NB | 1947NBDefault | 12.18% | 42.64% | 0% | 2.437% | 10.66% | 0% | 0% | 0.305% | 0.609% | 4.061% | 0.506% | 0% | 0% | 0.102% | 0% | 0.711% | 8.122% | 6.091% | 10.15% | 0.609% | 0% | 0% | 0% | 0.812% | 0% | 0% | 100% | 26.6%
1948 | NB | 1948NBDefault | 12.18% | 42.64% | 0% | 2.437% | 10.66% | 0% | 0% | 0.305% | 0.609% | 4.061% | 0.506% | 0% | 0% | 0.102% | 0% | 0.711% | 8.122% | 6.091% | 10.15% | 0.609% | 0% | 0% | 0% | 0.812% | 0% | 0% | 100% | 26.6%
1949 | NB | 1949NBDefault | 12.18% | 42.64% | 0% | 2.437% | 10.66% | 0% | 0% | 0.305% | 0.609% | 4.061% | 0.506% | 0% | 0% | 0.102% | 0% | 0.711% | 8.122% | 6.091% | 10.15% | 0.609% | 0% | 0% | 0% | 0.812% | 0% | 0% | 100% | 26.6%
1950 | NB | 1950NBDefault | 12.18% | 42.64% | 0% | 2.437% | 10.66% | 0% | 0% | 0.305% | 0.609% | 4.061% | 0.506% | 0% | 0% | 0.102% | 0% | 0.711% | 8.122% | 6.091% | 10.15% | 0.609% | 0% | 0% | 0% | 0.812% | 0% | 0% | 100% | 26.6%
1951 | NB | 1951NBDefault | 12.18% | 42.64% | 0% | 2.437% | 10.66% | 0% | 0% | 0.305% | 0.609% | 4.061% | 0.506% | 0% | 0% | 0.102% | 0% | 0.711% | 8.122% | 6.091% | 10.15% | 0.609% | 0% | 0% | 0% | 0.812% | 0% | 0% | 100% | 26.6%
1952 | NB | 1952NBDefault | 12.18% | 42.64% | 0% | 2.437% | 10.66% | 0% | 0% | 0.305% | 0.609% | 4.061% | 0.506% | 0% | 0% | 0.102% | 0% | 0.711% | 8.122% | 6.091% | 10.15% | 0.609% | 0% | 0% | 0% | 0.812% | 0% | 0% | 100% | 26.6%
1953 | NB | 1953NBDefault | 12.18% | 42.64% | 0% | 2.437% | 10.66% | 0% | 0% | 0.305% | 0.609% | 4.061% | 0.506% | 0% | 0% | 0.102% | 0% | 0.711% | 8.122% | 6.091% | 10.15% | 0.609% | 0% | 0% | 0% | 0.812% | 0% | 0% | 100% | 26.6%
1954 | NB | 1954NBDefault | 12.18% | 42.64% | 0% | 2.437% | 10.66% | 0% | 0% | 0.305% | 0.609% | 4.061% | 0.506% | 0% | 0% | 0.102% | 0% | 0.711% | 8.122% | 6.091% | 10.15% | 0.609% | 0% | 0% | 0% | 0.812% | 0% | 0% | 100% | 26.6%
1955 | NB | 1955NBDefault | 12.18% | 42.64% | 0% | 2.437% | 10.66% | 0% | 0% | 0.305% | 0.609% | 4.061% | 0.506% | 0% | 0% | 0.102% | 0% | 0.711% | 8.122% | 6.091% | 10.15% | 0.609% | 0% | 0% | 0% | 0.812% | 0% | 0% | 100% | 26.6%
1956 | NB | 1956NBDefault | 12.18% | 42.64% | 0% | 2.437% | 10.66% | 0% | 0% | 0.305% | 0.609% | 4.061% | 0.506% | 0% | 0% | 0.102% | 0% | 0.711% | 8.122% | 6.091% | 10.15% | 0.609% | 0% | 0% | 0% | 0.812% | 0% | 0% | 100% | 26.6%
1957 | NB | 1957NBDefault | 12.18% | 42.64% | 0% | 2.437% | 10.66% | 0% | 0% | 0.305% | 0.609% | 4.061% | 0.506% | 0% | 0% | 0.102% | 0% | 0.711% | 8.122% | 6.091% | 10.15% | 0.609% | 0% | 0% | 0% | 0.812% | 0% | 0% | 100% | 26.6%
1958 | NB | 1958NBDefault | 12.18% | 42.64% | 0% | 2.437% | 10.66% | 0% | 0% | 0.305% | 0.609% | 4.061% | 0.506% | 0% | 0% | 0.102% | 0% | 0.711% | 8.122% | 6.091% | 10.15% | 0.609% | 0% | 0% | 0% | 0.812% | 0% | 0% | 100% | 26.6%
1959 | NB | 1959NBDefault | 12.18% | 42.64% | 0% | 2.437% | 10.66% | 0% | 0% | 0.305% | 0.609% | 4.061% | 0.506% | 0% | 0% | 0.102% | 0% | 0.711% | 8.122% | 6.091% | 10.15% | 0.609% | 0% | 0% | 0% | 0.812% | 0% | 0% | 100% | 26.6%
1960 | NB | 1960NBDefault | 12.18% | 42.64% | 0% | 2.437% | 10.66% | 0% | 0% | 0.305% | 0.609% | 4.061% | 0.506% | 0% | 0% | 0.102% | 0% | 0.711% | 8.122% | 6.091% | 10.15% | 0.609% | 0% | 0% | 0% | 0.812% | 0% | 0% | 100% | 26.6%
1961 | NB | 1961NBDefault | 12.18% | 42.64% | 0% | 2.437% | 10.66% | 0% | 0% | 0.305% | 0.609% | 4.061% | 0.506% | 0% | 0% | 0.102% | 0% | 0.711% | 8.122% | 6.091% | 10.15% | 0.609% | 0% | 0% | 0% | 0.812% | 0% | 0% | 100% | 26.6%
1962 | NB | 1962NBDefault | 12.18% | 42.64% | 0% | 2.437% | 10.66% | 0% | 0% | 0.305% | 0.609% | 4.061% | 0.506% | 0% | 0% | 0.102% | 0% | 0.711% | 8.122% | 6.091% | 10.15% | 0.609% | 0% | 0% | 0% | 0.812% | 0% | 0% | 100% | 26.6%
1963 | NB | 1963NBDefault | 12.18% | 42.64% | 0% | 2.437% | 10.66% | 0% | 0% | 0.305% | 0.609% | 4.061% | 0.506% | 0% | 0% | 0.102% | 0% | 0.711% | 8.122% | 6.091% | 10.15% | 0.609% | 0% | 0% | 0% | 0.812% | 0% | 0% | 100% | 26.6%
1964 | NB | 1964NBDefault | 12.18% | 42.64% | 0% | 2.437% | 10.66% | 0% | 0% | 0.305% | 0.609% | 4.061% | 0.506% | 0% | 0% | 0.102% | 0% | 0.711% | 8.122% | 6.091% | 10.15% | 0.609% | 0% | 0% | 0% | 0.812% | 0% | 0% | 100% | 26.6%
1965 | NB | 1965NBDefault | 12.18% | 42.64% | 0% | 2.437% | 10.66% | 0% | 0% | 0.305% | 0.609% | 4.061% | 0.506% | 0% | 0% | 0.102% | 0% | 0.711% | 8.122% | 6.091% | 10.15% | 0.609% | 0% | 0% | 0% | 0.812% | 0% | 0% | 100% | 26.6%
1966 | NB | 1966NBDefault | 12.18% | 42.64% | 0% | 2.437% | 10.66% | 0% | 0% | 0.305% | 0.609% | 4.061% | 0.506% | 0% | 0% | 0.102% | 0% | 0.711% | 8.122% | 6.091% | 10.15% | 0.609% | 0% | 0% | 0% | 0.812% | 0% | 0% | 100% | 26.6%
1967 | NB | 1967NBDefault | 12.18% | 42.64% | 0% | 2.437% | 10.66% | 0% | 0% | 0.305% | 0.609% | 4.061% | 0.506% | 0% | 0% | 0.102% | 0% | 0.711% | 8.122% | 6.091% | 10.15% | 0.609% | 0% | 0% | 0% | 0.812% | 0% | 0% | 100% | 26.6%
1968 | NB | 1968NBDefault | 12.18% | 42.64% | 0% | 2.437% | 10.66% | 0% | 0% | 0.305% | 0.609% | 4.061% | 0.506% | 0% | 0% | 0.102% | 0% | 0.711% | 8.122% | 6.091% | 10.15% | 0.609% | 0% | 0% | 0% | 0.812% | 0% | 0% | 100% | 26.6%
1969 | NB | 1969NBDefault | 12.18% | 42.64% | 0% | 2.437% | 10.66% | 0% | 0% | 0.305% | 0.609% | 4.061% | 0.506% | 0% | 0% | 0.102% | 0% | 0.711% | 8.122% | 6.091% | 10.15% | 0.609% | 0% | 0% | 0% | 0.812% | 0% | 0% | 100% | 26.6%
1970 | NB | 1970NBDefault | 12.18% | 42.64% | 0% | 2.437% | 10.66% | 0% | 0% | 0.305% | 0.609% | 4.061% | 0.506% | 0% | 0% | 0.102% | 0% | 0.711% | 8.122% | 6.091% | 10.15% | 0.609% | 0% | 0% | 0% | 0.812% | 0% | 0% | 100% | 26.6%
1971 | NB | 1971NBDefault | 12.18% | 42.64% | 0% | 2.437% | 10.66% | 0% | 0% | 0.305% | 0.609% | 4.061% | 0.506% | 0% | 0% | 0.102% | 0% | 0.711% | 8.122% | 6.091% | 10.15% | 0.609% | 0% | 0% | 0% | 0.812% | 0% | 0% | 100% | 26.6%
1972 | NB | 1972NBDefault | 12.18% | 42.64% | 0% | 2.437% | 10.66% | 0% | 0% | 0.305% | 0.609% | 4.061% | 0.506% | 0% | 0% | 0.102% | 0% | 0.711% | 8.122% | 6.091% | 10.15% | 0.609% | 0% | 0% | 0% | 0.812% | 0% | 0% | 100% | 26.6%
1973 | NB | 1973NBDefault | 12.18% | 42.64% | 0% | 2.437% | 10.66% | 0% | 0% | 0.305% | 0.609% | 4.061% | 0.506% | 0% | 0% | 0.102% | 0% | 0.711% | 8.122% | 6.091% | 10.15% | 0.609% | 0% | 0% | 0% | 0.812% | 0% | 0% | 100% | 26.6%
1974 | NB | 1974NBDefault | 12.18% | 42.64% | 0% | 2.437% | 10.66% | 0% | 0% | 0.305% | 0.609% | 4.061% | 0.506% | 0% | 0% | 0.102% | 0% | 0.711% | 8.122% | 6.091% | 10.15% | 0.609% | 0% | 0% | 0% | 0.812% | 0% | 0% | 100% | 26.6%
1975 | NB | 1975NBDefault | 12.18% | 42.64% | 0% | 2.437% | 10.66% | 0% | 0% | 0.305% | 0.609% | 4.061% | 0.506% | 0% | 0% | 0.102% | 0% | 0.711% | 8.122% | 6.091% | 10.15% | 0.609% | 0% | 0% | 0% | 0.812% | 0% | 0% | 100% | 26.6%
1976 | NB | 1976NBDefault | 16.97% | 20.46% | 13.85% | 3.692% | 2.255% | 0% | 0% | 0% | 6.152% | 0% | 13.86% | 0% | 0% | 6.671% | 0% | 6.909% | 3.701% | 2.214% | 0% | 0% | 0.77% | 1.698% | 0.799% | 0% | 0% | 0% | 100% | 22.76%
1977 | NB | 1977NBDefault | 16.97% | 20.46% | 13.85% | 3.692% | 2.255% | 0% | 0% | 0% | 6.152% | 0% | 13.86% | 0% | 0% | 6.671% | 0% | 6.909% | 3.701% | 2.214% | 0% | 0% | 0.77% | 1.698% | 0.799% | 0% | 0% | 0% | 100% | 22.76%
1978 | NB | 1978NBDefault | 16.97% | 20.46% | 13.85% | 3.692% | 2.255% | 0% | 0% | 0% | 6.152% | 0% | 13.86% | 0% | 0% | 6.671% | 0% | 6.909% | 3.701% | 2.214% | 0% | 0% | 0.77% | 1.698% | 0.799% | 0% | 0% | 0% | 100% | 22.76%
1979 | NB | 1979NBDefault | 16.97% | 20.46% | 13.85% | 3.692% | 2.255% | 0% | 0% | 0% | 6.152% | 0% | 13.86% | 0% | 0% | 6.671% | 0% | 6.909% | 3.701% | 2.214% | 0% | 0% | 0.77% | 1.698% | 0.799% | 0% | 0% | 0% | 100% | 22.76%
1980 | NB | 1980NBDefault | 16.97% | 20.46% | 13.85% | 3.692% | 2.255% | 0% | 0% | 0% | 6.152% | 0% | 13.86% | 0% | 0% | 6.671% | 0% | 6.909% | 3.701% | 2.214% | 0% | 0% | 0.77% | 1.698% | 0.799% | 0% | 0% | 0% | 100% | 22.76%
1981 | NB | 1981NBDefault | 16.97% | 20.46% | 13.85% | 3.692% | 2.255% | 0% | 0% | 0% | 6.152% | 0% | 13.86% | 0% | 0% | 6.671% | 0% | 6.909% | 3.701% | 2.214% | 0% | 0% | 0.77% | 1.698% | 0.799% | 0% | 0% | 0% | 100% | 22.76%
1982 | NB | 1982NBDefault | 16.97% | 20.46% | 13.85% | 3.692% | 2.255% | 0% | 0% | 0% | 6.152% | 0% | 13.86% | 0% | 0% | 6.671% | 0% | 6.909% | 3.701% | 2.214% | 0% | 0% | 0.77% | 1.698% | 0.799% | 0% | 0% | 0% | 100% | 22.76%
1983 | NB | 1983NBDefault | 16.97% | 20.46% | 13.85% | 3.692% | 2.255% | 0% | 0% | 0% | 6.152% | 0% | 13.86% | 0% | 0% | 6.671% | 0% | 6.909% | 3.701% | 2.214% | 0% | 0% | 0.77% | 1.698% | 0.799% | 0% | 0% | 0% | 100% | 22.76%
1984 | NB | 1984NBDefault | 16.97% | 20.46% | 13.85% | 3.692% | 2.255% | 0% | 0% | 0% | 6.152% | 0% | 13.86% | 0% | 0% | 6.671% | 0% | 6.909% | 3.701% | 2.214% | 0% | 0% | 0.77% | 1.698% | 0.799% | 0% | 0% | 0% | 100% | 22.76%
1985 | NB | 1985NBDefault | 16.97% | 20.46% | 13.85% | 3.692% | 2.255% | 0% | 0% | 0% | 6.152% | 0% | 13.86% | 0% | 0% | 6.671% | 0% | 6.909% | 3.701% | 2.214% | 0% | 0% | 0.77% | 1.698% | 0.799% | 0% | 0% | 0% | 100% | 22.76%
1986 | NB | 1986NBDefault | 16.97% | 20.46% | 13.85% | 3.692% | 2.255% | 0% | 0% | 0% | 6.152% | 0% | 13.86% | 0% | 0% | 6.671% | 0% | 6.909% | 3.701% | 2.214% | 0% | 0% | 0.77% | 1.698% | 0.799% | 0% | 0% | 0% | 100% | 22.76%
1987 | NB | 1987NBDefault | 16.97% | 20.46% | 13.85% | 3.692% | 2.255% | 0% | 0% | 0% | 6.152% | 0% | 13.86% | 0% | 0% | 6.671% | 0% | 6.909% | 3.701% | 2.214% | 0% | 0% | 0.77% | 1.698% | 0.799% | 0% | 0% | 0% | 100% | 22.76%
1988 | NB | 1988NBDefault | 16.97% | 20.46% | 13.85% | 3.692% | 2.255% | 0% | 0% | 0% | 6.152% | 0% | 13.86% | 0% | 0% | 6.671% | 0% | 6.909% | 3.701% | 2.214% | 0% | 0% | 0.77% | 1.698% | 0.799% | 0% | 0% | 0% | 100% | 22.76%
1989 | NB | 1989NBDefault | 16.97% | 20.46% | 13.85% | 3.692% | 2.255% | 0% | 0% | 0% | 6.152% | 0% | 13.86% | 0% | 0% | 6.671% | 0% | 6.909% | 3.701% | 2.214% | 0% | 0% | 0.77% | 1.698% | 0.799% | 0% | 0% | 0% | 100% | 22.76%
1990 | NB | 1990NBDefault | 13.99% | 20.64% | 11.42% | 5.252% | 1.859% | 0% | 0% | 0% | 7.892% | 0% | 0% | 11.65% | 1.921% | 1.267% | 4.395% | 8.612% | 4.113% | 2.405% | 0% | 0% | 0.987% | 2.45% | 1.153% | 0% | 0.001% | 0% | 100% | 25.38%
1991 | NB | 1991NBDefault | 13.99% | 20.64% | 11.42% | 5.252% | 1.859% | 0% | 0% | 0% | 7.892% | 0% | 0% | 11.65% | 1.921% | 1.267% | 4.395% | 8.612% | 4.113% | 2.405% | 0% | 0% | 0.987% | 2.45% | 1.153% | 0% | 0.001% | 0% | 100% | 25.38%
1992 | NB | 1992NBDefault | 13.99% | 20.64% | 11.42% | 5.252% | 1.859% | 0% | 0% | 0% | 7.892% | 0% | 0% | 11.65% | 1.921% | 1.267% | 4.395% | 8.612% | 4.113% | 2.405% | 0% | 0% | 0.987% | 2.45% | 1.153% | 0% | 0.001% | 0% | 100% | 25.38%
1993 | NB | 1993NBDefault | 13.99% | 20.64% | 11.42% | 5.252% | 1.859% | 0% | 0% | 0% | 7.892% | 0% | 0% | 11.65% | 1.921% | 1.267% | 4.395% | 8.612% | 4.113% | 2.405% | 0% | 0% | 0.987% | 2.45% | 1.153% | 0% | 0.001% | 0% | 100% | 25.38%
1994 | NB | 1994NBDefault | 13.99% | 20.64% | 11.42% | 5.252% | 1.859% | 0% | 0% | 0% | 7.892% | 0% | 0% | 11.65% | 1.921% | 1.267% | 4.395% | 8.612% | 4.113% | 2.405% | 0% | 0% | 0.987% | 2.45% | 1.153% | 0% | 0.001% | 0% | 100% | 25.38%
1995 | NB | 1995NBDefault | 13.99% | 20.64% | 11.42% | 5.252% | 1.859% | 0% | 0% | 0% | 7.892% | 0% | 0% | 11.65% | 1.921% | 1.267% | 4.395% | 8.612% | 4.113% | 2.405% | 0% | 0% | 0.987% | 2.45% | 1.153% | 0% | 0.001% | 0% | 100% | 25.38%
1996 | NB | 1996NBDefault | 13.99% | 20.64% | 11.42% | 5.252% | 1.859% | 0% | 0% | 0% | 7.892% | 0% | 0% | 11.65% | 1.921% | 1.267% | 4.395% | 8.612% | 4.113% | 2.405% | 0% | 0% | 0.987% | 2.45% | 1.153% | 0% | 0.001% | 0% | 100% | 25.38%
1997 | NB | 1997NBDefault | 13.99% | 20.64% | 11.42% | 5.252% | 1.859% | 0% | 0% | 0% | 7.892% | 0% | 0% | 11.65% | 1.921% | 1.267% | 4.395% | 8.612% | 4.113% | 2.405% | 0% | 0% | 0.987% | 2.45% | 1.153% | 0% | 0.001% | 0% | 100% | 25.38%
1998 | NB | 1998NBDefault | 13.99% | 20.64% | 11.42% | 5.252% | 1.859% | 0% | 0% | 0% | 7.892% | 0% | 0% | 11.65% | 1.921% | 1.267% | 4.395% | 8.612% | 4.113% | 2.405% | 0% | 0% | 0.987% | 2.45% | 1.153% | 0% | 0.001% | 0% | 100% | 25.38%
1999 | NB | 1999NBDefault | 13.99% | 20.64% | 11.42% | 5.252% | 1.859% | 0% | 0% | 0% | 7.892% | 0% | 0% | 11.65% | 1.921% | 1.267% | 4.395% | 8.612% | 4.113% | 2.405% | 0% | 0% | 0.987% | 2.45% | 1.153% | 0% | 0.001% | 0% | 100% | 25.38%
2000 | NB | 2000NBDefault | 13.99% | 20.64% | 11.42% | 5.252% | 1.859% | 0% | 0% | 0% | 7.892% | 0% | 0% | 11.65% | 1.921% | 1.267% | 4.395% | 8.612% | 4.113% | 2.405% | 0% | 0% | 0.987% | 2.45% | 1.153% | 0% | 0.001% | 0% | 100% | 25.38%
2001 | NB | 2001NBDefault | 13.99% | 20.64% | 11.42% | 5.252% | 1.859% | 0% | 0% | 0% | 7.892% | 0% | 0% | 11.65% | 1.921% | 1.267% | 4.395% | 8.612% | 4.113% | 2.405% | 0% | 0% | 0.987% | 2.45% | 1.153% | 0% | 0.001% | 0% | 100% | 25.38%
2002 | NB | 2002NBDefault | 19.14% | 13.24% | 4.855% | 9.954% | 2.111% | 3.436% | 3.207% | 1.088% | 6.151% | 0% | 0% | 3.624% | 4.475% | 10.49% | 0.813% | 8.972% | 2.978% | 0.379% | 0% | 1.137% | 1.328% | 0% | 0% | 0% | 0% | 2.62% | 100% | 28.72%
2003 | NB | 2003NBDefault | 19.14% | 13.24% | 4.855% | 9.954% | 2.111% | 3.436% | 3.207% | 1.088% | 6.151% | 0% | 0% | 3.624% | 4.475% | 10.49% | 0.813% | 8.972% | 2.978% | 0.379% | 0% | 1.137% | 1.328% | 0% | 0% | 0% | 0% | 2.62% | 100% | 28.72%
2004 | NB | 2004NBDefault | 19.14% | 13.24% | 4.855% | 9.954% | 2.111% | 3.436% | 3.207% | 1.088% | 6.151% | 0% | 0% | 3.624% | 4.475% | 10.49% | 0.813% | 8.972% | 2.978% | 0.379% | 0% | 1.137% | 1.328% | 0% | 0% | 0% | 0% | 2.62% | 100% | 28.72%
2005 | NB | 2005NBDefault | 19.14% | 13.24% | 4.855% | 9.954% | 2.111% | 3.436% | 3.207% | 1.088% | 6.151% | 0% | 0% | 3.624% | 4.475% | 10.49% | 0.813% | 8.972% | 2.978% | 0.379% | 0% | 1.137% | 1.328% | 0% | 0% | 0% | 0% | 2.62% | 100% | 28.72%
2006 | NB | 2006NBDefault | 19.14% | 13.24% | 4.855% | 9.954% | 2.111% | 3.436% | 3.207% | 1.088% | 6.151% | 0% | 0% | 3.624% | 4.475% | 10.49% | 0.813% | 8.972% | 2.978% | 0.379% | 0% | 1.137% | 1.328% | 0% | 0% | 0% | 0% | 2.62% | 100% | 28.72%
2007 | NB | 2007NBDefault | 19.14% | 13.24% | 4.855% | 9.954% | 2.111% | 3.436% | 3.207% | 1.088% | 6.151% | 0% | 0% | 3.624% | 4.475% | 10.49% | 0.813% | 8.972% | 2.978% | 0.379% | 0% | 1.137% | 1.328% | 0% | 0% | 0% | 0% | 2.62% | 100% | 28.72%
2008 | NB | 2008NBDefault | 19.14% | 13.24% | 4.855% | 9.954% | 2.111% | 3.436% | 3.207% | 1.088% | 6.151% | 0% | 0% | 3.624% | 4.475% | 10.49% | 0.813% | 8.972% | 2.978% | 0.379% | 0% | 1.137% | 1.328% | 0% | 0% | 0% | 0% | 2.62% | 100% | 28.72%
2009 | NB | 2009NBDefault | 19.14% | 13.24% | 4.855% | 9.954% | 2.111% | 3.436% | 3.207% | 1.088% | 6.151% | 0% | 0% | 3.624% | 4.475% | 10.49% | 0.813% | 8.972% | 2.978% | 0.379% | 0% | 1.137% | 1.328% | 0% | 0% | 0% | 0% | 2.62% | 100% | 28.72%
2010 | NB | 2010NBDefault | 19.14% | 13.24% | 4.855% | 9.954% | 2.111% | 3.436% | 3.207% | 1.088% | 6.151% | 0% | 0% | 3.624% | 4.475% | 10.49% | 0.813% | 8.972% | 2.978% | 0.379% | 0% | 1.137% | 1.328% | 0% | 0% | 0% | 0% | 2.62% | 100% | 28.72%
2011 | NB | 2011NBDefault | 19.14% | 13.24% | 4.855% | 9.954% | 2.111% | 3.436% | 3.207% | 1.088% | 6.151% | 0% | 0% | 3.624% | 4.475% | 10.49% | 0.813% | 8.972% | 2.978% | 0.379% | 0% | 1.137% | 1.328% | 0% | 0% | 0% | 0% | 2.62% | 100% | 28.72%
2012 | NB | 2012NBDefault | 19.14% | 13.24% | 4.855% | 9.954% | 2.111% | 3.436% | 3.207% | 1.088% | 6.151% | 0% | 0% | 3.624% | 4.475% | 10.49% | 0.813% | 8.972% | 2.978% | 0.379% | 0% | 1.137% | 1.328% | 0% | 0% | 0% | 0% | 2.62% | 100% | 28.72%
2013 | NB | 2013NBDefault | 19.14% | 13.24% | 4.855% | 9.954% | 2.111% | 3.436% | 3.207% | 1.088% | 6.151% | 0% | 0% | 3.624% | 4.475% | 10.49% | 0.813% | 8.972% | 2.978% | 0.379% | 0% | 1.137% | 1.328% | 0% | 0% | 0% | 0% | 2.62% | 100% | 28.72%
2014 | NB | 2014NBDefault | 19.14% | 13.24% | 4.855% | 9.954% | 2.111% | 3.436% | 3.207% | 1.088% | 6.151% | 0% | 0% | 3.624% | 4.475% | 10.49% | 0.813% | 8.972% | 2.978% | 0.379% | 0% | 1.137% | 1.328% | 0% | 0% | 0% | 0% | 2.62% | 100% | 28.72%
2015 | NB | 2015NBDefault | 19.14% | 13.24% | 4.855% | 9.954% | 2.111% | 3.436% | 3.207% | 1.088% | 6.151% | 0% | 0% | 3.624% | 4.475% | 10.49% | 0.813% | 8.972% | 2.978% | 0.379% | 0% | 1.137% | 1.328% | 0% | 0% | 0% | 0% | 2.62% | 100% | 28.72%
2016 | NB | 2016NBDefault | 19.14% | 13.24% | 4.855% | 9.954% | 2.111% | 3.436% | 3.207% | 1.088% | 6.151% | 0% | 0% | 3.624% | 4.475% | 10.49% | 0.813% | 8.972% | 2.978% | 0.379% | 0% | 1.137% | 1.328% | 0% | 0% | 0% | 0% | 2.62% | 100% | 28.72%
2017 | NB | 2017NBDefault | 19.87% | 14.19% | 5.015% | 8.636% | 2.012% | 3.505% | 3.183% | 1.088% | 6.178% | 0% | 0% | 3.453% | 5.211% | 9.002% | 0.557% | 9.35% | 3.073% | 0.344% | 0% | 1.231% | 1.388% | 0% | 0% | 0% | 0% | 2.714% | 100% | 27.66%
2018 | NB | 2018NBDefault | 19.87% | 14.19% | 5.015% | 8.636% | 2.012% | 3.505% | 3.183% | 1.088% | 6.178% | 0% | 0% | 3.453% | 5.211% | 9.002% | 0.557% | 9.35% | 3.073% | 0.344% | 0% | 1.231% | 1.388% | 0% | 0% | 0% | 0% | 2.714% | 100% | 27.66%
2019 | NB | 2019NBDefault | 19.87% | 14.19% | 5.015% | 8.636% | 2.012% | 3.505% | 3.183% | 1.088% | 6.178% | 0% | 0% | 3.453% | 5.211% | 9.002% | 0.557% | 9.35% | 3.073% | 0.344% | 0% | 1.231% | 1.388% | 0% | 0% | 0% | 0% | 2.714% | 100% | 27.66%
2020 | NB | 2020NBDefault | 19.87% | 14.19% | 5.015% | 8.636% | 2.012% | 3.505% | 3.183% | 1.088% | 6.178% | 0% | 0% | 3.453% | 5.211% | 9.002% | 0.557% | 9.35% | 3.073% | 0.344% | 0% | 1.231% | 1.388% | 0% | 0% | 0% | 0% | 2.714% | 100% | 27.66%
2021 | NB | 2021NBDefault | 16.84% | 15.65% | 6.158% | 9.143% | 2.06% | 3.594% | 3.326% | 1.301% | 6.373% | 0% | 0% | 1.224% | 2.013% | 6.884% | 0.527% | 13.06% | 4.4% | 2.224% | 0% | 1.014% | 1.361% | 0% | 0% | 0% | 0% | 2.838% | 100% | 32.31%
2022 | NB | 2022NBDefault | 16.84% | 15.65% | 6.158% | 9.143% | 2.06% | 3.594% | 3.326% | 1.301% | 6.373% | 0% | 0% | 1.224% | 2.013% | 6.884% | 0.527% | 13.06% | 4.4% | 2.224% | 0% | 1.014% | 1.361% | 0% | 0% | 0% | 0% | 2.838% | 100% | 32.31%
2023 | NB | 2023NBDefault | 16.84% | 15.65% | 6.158% | 9.143% | 2.06% | 3.594% | 3.326% | 1.301% | 6.373% | 0% | 0% | 1.224% | 2.013% | 6.884% | 0.527% | 13.06% | 4.4% | 2.224% | 0% | 1.014% | 1.361% | 0% | 0% | 0% | 0% | 2.838% | 100% | 32.31%
2024 | NB | 2024NBDefault | 16.84% | 15.65% | 6.158% | 9.143% | 2.06% | 3.594% | 3.326% | 1.301% | 6.373% | 0% | 0% | 1.224% | 2.013% | 6.884% | 0.527% | 13.06% | 4.4% | 2.224% | 0% | 1.014% | 1.361% | 0% | 0% | 0% | 0% | 2.838% | 100% | 32.31%
1941 | NL | 1941NLDefault | 12.18% | 42.64% | 0% | 2.437% | 10.66% | 0% | 0% | 0.305% | 0.609% | 4.061% | 0.506% | 0% | 0% | 0.102% | 0% | 0.711% | 8.122% | 6.091% | 10.15% | 0.609% | 0% | 0% | 0% | 0.812% | 0% | 0% | 100% | 26.6%
1942 | NL | 1942NLDefault | 12.18% | 42.64% | 0% | 2.437% | 10.66% | 0% | 0% | 0.305% | 0.609% | 4.061% | 0.506% | 0% | 0% | 0.102% | 0% | 0.711% | 8.122% | 6.091% | 10.15% | 0.609% | 0% | 0% | 0% | 0.812% | 0% | 0% | 100% | 26.6%
1943 | NL | 1943NLDefault | 12.18% | 42.64% | 0% | 2.437% | 10.66% | 0% | 0% | 0.305% | 0.609% | 4.061% | 0.506% | 0% | 0% | 0.102% | 0% | 0.711% | 8.122% | 6.091% | 10.15% | 0.609% | 0% | 0% | 0% | 0.812% | 0% | 0% | 100% | 26.6%
1944 | NL | 1944NLDefault | 12.18% | 42.64% | 0% | 2.437% | 10.66% | 0% | 0% | 0.305% | 0.609% | 4.061% | 0.506% | 0% | 0% | 0.102% | 0% | 0.711% | 8.122% | 6.091% | 10.15% | 0.609% | 0% | 0% | 0% | 0.812% | 0% | 0% | 100% | 26.6%
1945 | NL | 1945NLDefault | 12.18% | 42.64% | 0% | 2.437% | 10.66% | 0% | 0% | 0.305% | 0.609% | 4.061% | 0.506% | 0% | 0% | 0.102% | 0% | 0.711% | 8.122% | 6.091% | 10.15% | 0.609% | 0% | 0% | 0% | 0.812% | 0% | 0% | 100% | 26.6%
1946 | NL | 1946NLDefault | 12.18% | 42.64% | 0% | 2.437% | 10.66% | 0% | 0% | 0.305% | 0.609% | 4.061% | 0.506% | 0% | 0% | 0.102% | 0% | 0.711% | 8.122% | 6.091% | 10.15% | 0.609% | 0% | 0% | 0% | 0.812% | 0% | 0% | 100% | 26.6%
1947 | NL | 1947NLDefault | 12.18% | 42.64% | 0% | 2.437% | 10.66% | 0% | 0% | 0.305% | 0.609% | 4.061% | 0.506% | 0% | 0% | 0.102% | 0% | 0.711% | 8.122% | 6.091% | 10.15% | 0.609% | 0% | 0% | 0% | 0.812% | 0% | 0% | 100% | 26.6%
1948 | NL | 1948NLDefault | 12.18% | 42.64% | 0% | 2.437% | 10.66% | 0% | 0% | 0.305% | 0.609% | 4.061% | 0.506% | 0% | 0% | 0.102% | 0% | 0.711% | 8.122% | 6.091% | 10.15% | 0.609% | 0% | 0% | 0% | 0.812% | 0% | 0% | 100% | 26.6%
1949 | NL | 1949NLDefault | 12.18% | 42.64% | 0% | 2.437% | 10.66% | 0% | 0% | 0.305% | 0.609% | 4.061% | 0.506% | 0% | 0% | 0.102% | 0% | 0.711% | 8.122% | 6.091% | 10.15% | 0.609% | 0% | 0% | 0% | 0.812% | 0% | 0% | 100% | 26.6%
1950 | NL | 1950NLDefault | 12.18% | 42.64% | 0% | 2.437% | 10.66% | 0% | 0% | 0.305% | 0.609% | 4.061% | 0.506% | 0% | 0% | 0.102% | 0% | 0.711% | 8.122% | 6.091% | 10.15% | 0.609% | 0% | 0% | 0% | 0.812% | 0% | 0% | 100% | 26.6%
1951 | NL | 1951NLDefault | 12.18% | 42.64% | 0% | 2.437% | 10.66% | 0% | 0% | 0.305% | 0.609% | 4.061% | 0.506% | 0% | 0% | 0.102% | 0% | 0.711% | 8.122% | 6.091% | 10.15% | 0.609% | 0% | 0% | 0% | 0.812% | 0% | 0% | 100% | 26.6%
1952 | NL | 1952NLDefault | 12.18% | 42.64% | 0% | 2.437% | 10.66% | 0% | 0% | 0.305% | 0.609% | 4.061% | 0.506% | 0% | 0% | 0.102% | 0% | 0.711% | 8.122% | 6.091% | 10.15% | 0.609% | 0% | 0% | 0% | 0.812% | 0% | 0% | 100% | 26.6%
1953 | NL | 1953NLDefault | 12.18% | 42.64% | 0% | 2.437% | 10.66% | 0% | 0% | 0.305% | 0.609% | 4.061% | 0.506% | 0% | 0% | 0.102% | 0% | 0.711% | 8.122% | 6.091% | 10.15% | 0.609% | 0% | 0% | 0% | 0.812% | 0% | 0% | 100% | 26.6%
1954 | NL | 1954NLDefault | 12.18% | 42.64% | 0% | 2.437% | 10.66% | 0% | 0% | 0.305% | 0.609% | 4.061% | 0.506% | 0% | 0% | 0.102% | 0% | 0.711% | 8.122% | 6.091% | 10.15% | 0.609% | 0% | 0% | 0% | 0.812% | 0% | 0% | 100% | 26.6%
1955 | NL | 1955NLDefault | 12.18% | 42.64% | 0% | 2.437% | 10.66% | 0% | 0% | 0.305% | 0.609% | 4.061% | 0.506% | 0% | 0% | 0.102% | 0% | 0.711% | 8.122% | 6.091% | 10.15% | 0.609% | 0% | 0% | 0% | 0.812% | 0% | 0% | 100% | 26.6%
1956 | NL | 1956NLDefault | 12.18% | 42.64% | 0% | 2.437% | 10.66% | 0% | 0% | 0.305% | 0.609% | 4.061% | 0.506% | 0% | 0% | 0.102% | 0% | 0.711% | 8.122% | 6.091% | 10.15% | 0.609% | 0% | 0% | 0% | 0.812% | 0% | 0% | 100% | 26.6%
1957 | NL | 1957NLDefault | 12.18% | 42.64% | 0% | 2.437% | 10.66% | 0% | 0% | 0.305% | 0.609% | 4.061% | 0.506% | 0% | 0% | 0.102% | 0% | 0.711% | 8.122% | 6.091% | 10.15% | 0.609% | 0% | 0% | 0% | 0.812% | 0% | 0% | 100% | 26.6%
1958 | NL | 1958NLDefault | 12.18% | 42.64% | 0% | 2.437% | 10.66% | 0% | 0% | 0.305% | 0.609% | 4.061% | 0.506% | 0% | 0% | 0.102% | 0% | 0.711% | 8.122% | 6.091% | 10.15% | 0.609% | 0% | 0% | 0% | 0.812% | 0% | 0% | 100% | 26.6%
1959 | NL | 1959NLDefault | 12.18% | 42.64% | 0% | 2.437% | 10.66% | 0% | 0% | 0.305% | 0.609% | 4.061% | 0.506% | 0% | 0% | 0.102% | 0% | 0.711% | 8.122% | 6.091% | 10.15% | 0.609% | 0% | 0% | 0% | 0.812% | 0% | 0% | 100% | 26.6%
1960 | NL | 1960NLDefault | 12.18% | 42.64% | 0% | 2.437% | 10.66% | 0% | 0% | 0.305% | 0.609% | 4.061% | 0.506% | 0% | 0% | 0.102% | 0% | 0.711% | 8.122% | 6.091% | 10.15% | 0.609% | 0% | 0% | 0% | 0.812% | 0% | 0% | 100% | 26.6%
1961 | NL | 1961NLDefault | 12.18% | 42.64% | 0% | 2.437% | 10.66% | 0% | 0% | 0.305% | 0.609% | 4.061% | 0.506% | 0% | 0% | 0.102% | 0% | 0.711% | 8.122% | 6.091% | 10.15% | 0.609% | 0% | 0% | 0% | 0.812% | 0% | 0% | 100% | 26.6%
1962 | NL | 1962NLDefault | 12.18% | 42.64% | 0% | 2.437% | 10.66% | 0% | 0% | 0.305% | 0.609% | 4.061% | 0.506% | 0% | 0% | 0.102% | 0% | 0.711% | 8.122% | 6.091% | 10.15% | 0.609% | 0% | 0% | 0% | 0.812% | 0% | 0% | 100% | 26.6%
1963 | NL | 1963NLDefault | 12.18% | 42.64% | 0% | 2.437% | 10.66% | 0% | 0% | 0.305% | 0.609% | 4.061% | 0.506% | 0% | 0% | 0.102% | 0% | 0.711% | 8.122% | 6.091% | 10.15% | 0.609% | 0% | 0% | 0% | 0.812% | 0% | 0% | 100% | 26.6%
1964 | NL | 1964NLDefault | 12.18% | 42.64% | 0% | 2.437% | 10.66% | 0% | 0% | 0.305% | 0.609% | 4.061% | 0.506% | 0% | 0% | 0.102% | 0% | 0.711% | 8.122% | 6.091% | 10.15% | 0.609% | 0% | 0% | 0% | 0.812% | 0% | 0% | 100% | 26.6%
1965 | NL | 1965NLDefault | 12.18% | 42.64% | 0% | 2.437% | 10.66% | 0% | 0% | 0.305% | 0.609% | 4.061% | 0.506% | 0% | 0% | 0.102% | 0% | 0.711% | 8.122% | 6.091% | 10.15% | 0.609% | 0% | 0% | 0% | 0.812% | 0% | 0% | 100% | 26.6%
1966 | NL | 1966NLDefault | 12.18% | 42.64% | 0% | 2.437% | 10.66% | 0% | 0% | 0.305% | 0.609% | 4.061% | 0.506% | 0% | 0% | 0.102% | 0% | 0.711% | 8.122% | 6.091% | 10.15% | 0.609% | 0% | 0% | 0% | 0.812% | 0% | 0% | 100% | 26.6%
1967 | NL | 1967NLDefault | 12.18% | 42.64% | 0% | 2.437% | 10.66% | 0% | 0% | 0.305% | 0.609% | 4.061% | 0.506% | 0% | 0% | 0.102% | 0% | 0.711% | 8.122% | 6.091% | 10.15% | 0.609% | 0% | 0% | 0% | 0.812% | 0% | 0% | 100% | 26.6%
1968 | NL | 1968NLDefault | 12.18% | 42.64% | 0% | 2.437% | 10.66% | 0% | 0% | 0.305% | 0.609% | 4.061% | 0.506% | 0% | 0% | 0.102% | 0% | 0.711% | 8.122% | 6.091% | 10.15% | 0.609% | 0% | 0% | 0% | 0.812% | 0% | 0% | 100% | 26.6%
1969 | NL | 1969NLDefault | 12.18% | 42.64% | 0% | 2.437% | 10.66% | 0% | 0% | 0.305% | 0.609% | 4.061% | 0.506% | 0% | 0% | 0.102% | 0% | 0.711% | 8.122% | 6.091% | 10.15% | 0.609% | 0% | 0% | 0% | 0.812% | 0% | 0% | 100% | 26.6%
1970 | NL | 1970NLDefault | 12.18% | 42.64% | 0% | 2.437% | 10.66% | 0% | 0% | 0.305% | 0.609% | 4.061% | 0.506% | 0% | 0% | 0.102% | 0% | 0.711% | 8.122% | 6.091% | 10.15% | 0.609% | 0% | 0% | 0% | 0.812% | 0% | 0% | 100% | 26.6%
1971 | NL | 1971NLDefault | 12.18% | 42.64% | 0% | 2.437% | 10.66% | 0% | 0% | 0.305% | 0.609% | 4.061% | 0.506% | 0% | 0% | 0.102% | 0% | 0.711% | 8.122% | 6.091% | 10.15% | 0.609% | 0% | 0% | 0% | 0.812% | 0% | 0% | 100% | 26.6%
1972 | NL | 1972NLDefault | 12.18% | 42.64% | 0% | 2.437% | 10.66% | 0% | 0% | 0.305% | 0.609% | 4.061% | 0.506% | 0% | 0% | 0.102% | 0% | 0.711% | 8.122% | 6.091% | 10.15% | 0.609% | 0% | 0% | 0% | 0.812% | 0% | 0% | 100% | 26.6%
1973 | NL | 1973NLDefault | 12.18% | 42.64% | 0% | 2.437% | 10.66% | 0% | 0% | 0.305% | 0.609% | 4.061% | 0.506% | 0% | 0% | 0.102% | 0% | 0.711% | 8.122% | 6.091% | 10.15% | 0.609% | 0% | 0% | 0% | 0.812% | 0% | 0% | 100% | 26.6%
1974 | NL | 1974NLDefault | 12.18% | 42.64% | 0% | 2.437% | 10.66% | 0% | 0% | 0.305% | 0.609% | 4.061% | 0.506% | 0% | 0% | 0.102% | 0% | 0.711% | 8.122% | 6.091% | 10.15% | 0.609% | 0% | 0% | 0% | 0.812% | 0% | 0% | 100% | 26.6%
1975 | NL | 1975NLDefault | 12.18% | 42.64% | 0% | 2.437% | 10.66% | 0% | 0% | 0.305% | 0.609% | 4.061% | 0.506% | 0% | 0% | 0.102% | 0% | 0.711% | 8.122% | 6.091% | 10.15% | 0.609% | 0% | 0% | 0% | 0.812% | 0% | 0% | 100% | 26.6%
1976 | NL | 1976NLDefault | 15.56% | 26.28% | 0% | 2.42% | 14.77% | 0% | 0% | 0% | 2.136% | 0% | 10.55% | 0% | 0% | 1.556% | 0% | 9.615% | 10.56% | 2.492% | 0% | 0% | 2.351% | 0.805% | 0.379% | 0% | 0.526% | 0% | 100% | 28.28%
1977 | NL | 1977NLDefault | 15.56% | 26.28% | 0% | 2.42% | 14.77% | 0% | 0% | 0% | 2.136% | 0% | 10.55% | 0% | 0% | 1.556% | 0% | 9.615% | 10.56% | 2.492% | 0% | 0% | 2.351% | 0.805% | 0.379% | 0% | 0.526% | 0% | 100% | 28.28%
1978 | NL | 1978NLDefault | 15.56% | 26.28% | 0% | 2.42% | 14.77% | 0% | 0% | 0% | 2.136% | 0% | 10.55% | 0% | 0% | 1.556% | 0% | 9.615% | 10.56% | 2.492% | 0% | 0% | 2.351% | 0.805% | 0.379% | 0% | 0.526% | 0% | 100% | 28.28%
1979 | NL | 1979NLDefault | 15.56% | 26.28% | 0% | 2.42% | 14.77% | 0% | 0% | 0% | 2.136% | 0% | 10.55% | 0% | 0% | 1.556% | 0% | 9.615% | 10.56% | 2.492% | 0% | 0% | 2.351% | 0.805% | 0.379% | 0% | 0.526% | 0% | 100% | 28.28%
1980 | NL | 1980NLDefault | 15.56% | 26.28% | 0% | 2.42% | 14.77% | 0% | 0% | 0% | 2.136% | 0% | 10.55% | 0% | 0% | 1.556% | 0% | 9.615% | 10.56% | 2.492% | 0% | 0% | 2.351% | 0.805% | 0.379% | 0% | 0.526% | 0% | 100% | 28.28%
1981 | NL | 1981NLDefault | 15.56% | 26.28% | 0% | 2.42% | 14.77% | 0% | 0% | 0% | 2.136% | 0% | 10.55% | 0% | 0% | 1.556% | 0% | 9.615% | 10.56% | 2.492% | 0% | 0% | 2.351% | 0.805% | 0.379% | 0% | 0.526% | 0% | 100% | 28.28%
1982 | NL | 1982NLDefault | 15.56% | 26.28% | 0% | 2.42% | 14.77% | 0% | 0% | 0% | 2.136% | 0% | 10.55% | 0% | 0% | 1.556% | 0% | 9.615% | 10.56% | 2.492% | 0% | 0% | 2.351% | 0.805% | 0.379% | 0% | 0.526% | 0% | 100% | 28.28%
1983 | NL | 1983NLDefault | 15.56% | 26.28% | 0% | 2.42% | 14.77% | 0% | 0% | 0% | 2.136% | 0% | 10.55% | 0% | 0% | 1.556% | 0% | 9.615% | 10.56% | 2.492% | 0% | 0% | 2.351% | 0.805% | 0.379% | 0% | 0.526% | 0% | 100% | 28.28%
1984 | NL | 1984NLDefault | 15.56% | 26.28% | 0% | 2.42% | 14.77% | 0% | 0% | 0% | 2.136% | 0% | 10.55% | 0% | 0% | 1.556% | 0% | 9.615% | 10.56% | 2.492% | 0% | 0% | 2.351% | 0.805% | 0.379% | 0% | 0.526% | 0% | 100% | 28.28%
1985 | NL | 1985NLDefault | 15.56% | 26.28% | 0% | 2.42% | 14.77% | 0% | 0% | 0% | 2.136% | 0% | 10.55% | 0% | 0% | 1.556% | 0% | 9.615% | 10.56% | 2.492% | 0% | 0% | 2.351% | 0.805% | 0.379% | 0% | 0.526% | 0% | 100% | 28.28%
1986 | NL | 1986NLDefault | 15.56% | 26.28% | 0% | 2.42% | 14.77% | 0% | 0% | 0% | 2.136% | 0% | 10.55% | 0% | 0% | 1.556% | 0% | 9.615% | 10.56% | 2.492% | 0% | 0% | 2.351% | 0.805% | 0.379% | 0% | 0.526% | 0% | 100% | 28.28%
1987 | NL | 1987NLDefault | 15.56% | 26.28% | 0% | 2.42% | 14.77% | 0% | 0% | 0% | 2.136% | 0% | 10.55% | 0% | 0% | 1.556% | 0% | 9.615% | 10.56% | 2.492% | 0% | 0% | 2.351% | 0.805% | 0.379% | 0% | 0.526% | 0% | 100% | 28.28%
1988 | NL | 1988NLDefault | 15.56% | 26.28% | 0% | 2.42% | 14.77% | 0% | 0% | 0% | 2.136% | 0% | 10.55% | 0% | 0% | 1.556% | 0% | 9.615% | 10.56% | 2.492% | 0% | 0% | 2.351% | 0.805% | 0.379% | 0% | 0.526% | 0% | 100% | 28.28%
1989 | NL | 1989NLDefault | 15.56% | 26.28% | 0% | 2.42% | 14.77% | 0% | 0% | 0% | 2.136% | 0% | 10.55% | 0% | 0% | 1.556% | 0% | 9.615% | 10.56% | 2.492% | 0% | 0% | 2.351% | 0.805% | 0.379% | 0% | 0.526% | 0% | 100% | 28.28%
1990 | NL | 1990NLDefault | 17.15% | 28.59% | 0% | 2.667% | 16.28% | 0% | 0% | 0% | 2.354% | 0% | 0% | 3.215% | 4.809% | 1.715% | 1.556% | 9.796% | 4.657% | 2.742% | 0% | 0% | 2.591% | 0.887% | 0.417% | 0% | 0.581% | 0% | 100% | 24.94%
1991 | NL | 1991NLDefault | 17.15% | 28.59% | 0% | 2.667% | 16.28% | 0% | 0% | 0% | 2.354% | 0% | 0% | 3.215% | 4.809% | 1.715% | 1.556% | 9.796% | 4.657% | 2.742% | 0% | 0% | 2.591% | 0.887% | 0.417% | 0% | 0.581% | 0% | 100% | 24.94%
1992 | NL | 1992NLDefault | 17.15% | 28.59% | 0% | 2.667% | 16.28% | 0% | 0% | 0% | 2.354% | 0% | 0% | 3.215% | 4.809% | 1.715% | 1.556% | 9.796% | 4.657% | 2.742% | 0% | 0% | 2.591% | 0.887% | 0.417% | 0% | 0.581% | 0% | 100% | 24.94%
1993 | NL | 1993NLDefault | 17.15% | 28.59% | 0% | 2.667% | 16.28% | 0% | 0% | 0% | 2.354% | 0% | 0% | 3.215% | 4.809% | 1.715% | 1.556% | 9.796% | 4.657% | 2.742% | 0% | 0% | 2.591% | 0.887% | 0.417% | 0% | 0.581% | 0% | 100% | 24.94%
1994 | NL | 1994NLDefault | 17.15% | 28.59% | 0% | 2.667% | 16.28% | 0% | 0% | 0% | 2.354% | 0% | 0% | 3.215% | 4.809% | 1.715% | 1.556% | 9.796% | 4.657% | 2.742% | 0% | 0% | 2.591% | 0.887% | 0.417% | 0% | 0.581% | 0% | 100% | 24.94%
1995 | NL | 1995NLDefault | 17.15% | 28.59% | 0% | 2.667% | 16.28% | 0% | 0% | 0% | 2.354% | 0% | 0% | 3.215% | 4.809% | 1.715% | 1.556% | 9.796% | 4.657% | 2.742% | 0% | 0% | 2.591% | 0.887% | 0.417% | 0% | 0.581% | 0% | 100% | 24.94%
1996 | NL | 1996NLDefault | 17.15% | 28.59% | 0% | 2.667% | 16.28% | 0% | 0% | 0% | 2.354% | 0% | 0% | 3.215% | 4.809% | 1.715% | 1.556% | 9.796% | 4.657% | 2.742% | 0% | 0% | 2.591% | 0.887% | 0.417% | 0% | 0.581% | 0% | 100% | 24.94%
1997 | NL | 1997NLDefault | 17.15% | 28.59% | 0% | 2.667% | 16.28% | 0% | 0% | 0% | 2.354% | 0% | 0% | 3.215% | 4.809% | 1.715% | 1.556% | 9.796% | 4.657% | 2.742% | 0% | 0% | 2.591% | 0.887% | 0.417% | 0% | 0.581% | 0% | 100% | 24.94%
1998 | NL | 1998NLDefault | 17.15% | 28.59% | 0% | 2.667% | 16.28% | 0% | 0% | 0% | 2.354% | 0% | 0% | 3.215% | 4.809% | 1.715% | 1.556% | 9.796% | 4.657% | 2.742% | 0% | 0% | 2.591% | 0.887% | 0.417% | 0% | 0.581% | 0% | 100% | 24.94%
1999 | NL | 1999NLDefault | 17.15% | 28.59% | 0% | 2.667% | 16.28% | 0% | 0% | 0% | 2.354% | 0% | 0% | 3.215% | 4.809% | 1.715% | 1.556% | 9.796% | 4.657% | 2.742% | 0% | 0% | 2.591% | 0.887% | 0.417% | 0% | 0.581% | 0% | 100% | 24.94%
2000 | NL | 2000NLDefault | 17.15% | 28.59% | 0% | 2.667% | 16.28% | 0% | 0% | 0% | 2.354% | 0% | 0% | 3.215% | 4.809% | 1.715% | 1.556% | 9.796% | 4.657% | 2.742% | 0% | 0% | 2.591% | 0.887% | 0.417% | 0% | 0.581% | 0% | 100% | 24.94%
2001 | NL | 2001NLDefault | 17.15% | 28.59% | 0% | 2.667% | 16.28% | 0% | 0% | 0% | 2.354% | 0% | 0% | 3.215% | 4.809% | 1.715% | 1.556% | 9.796% | 4.657% | 2.742% | 0% | 0% | 2.591% | 0.887% | 0.417% | 0% | 0.581% | 0% | 100% | 24.94%
2002 | NL | 2002NLDefault | 26.97% | 24.76% | 0% | 7.263% | 6.184% | 2.973% | 0% | 0.539% | 1.428% | 0% | 0% | 0% | 2.938% | 0% | 0% | 0% | 0% | 0% | 0% | 0% | 0% | 0% | 0% | 0% | 26.95% | 0% | 100% | 26.95%
2003 | NL | 2003NLDefault | 26.97% | 24.76% | 0% | 7.263% | 6.184% | 2.973% | 0% | 0.539% | 1.428% | 0% | 0% | 0% | 2.938% | 0% | 0% | 0% | 0% | 0% | 0% | 0% | 0% | 0% | 0% | 0% | 26.95% | 0% | 100% | 26.95%
2004 | NL | 2004NLDefault | 26.97% | 24.76% | 0% | 7.263% | 6.184% | 2.973% | 0% | 0.539% | 1.428% | 0% | 0% | 0% | 2.938% | 0% | 0% | 0% | 0% | 0% | 0% | 0% | 0% | 0% | 0% | 0% | 26.95% | 0% | 100% | 26.95%
2005 | NL | 2005NLDefault | 26.97% | 24.76% | 0% | 7.263% | 6.184% | 2.973% | 0% | 0.539% | 1.428% | 0% | 0% | 0% | 2.938% | 0% | 0% | 0% | 0% | 0% | 0% | 0% | 0% | 0% | 0% | 0% | 26.95% | 0% | 100% | 26.95%
2006 | NL | 2006NLDefault | 26.97% | 24.76% | 0% | 7.263% | 6.184% | 2.973% | 0% | 0.539% | 1.428% | 0% | 0% | 0% | 2.938% | 0% | 0% | 0% | 0% | 0% | 0% | 0% | 0% | 0% | 0% | 0% | 26.95% | 0% | 100% | 26.95%
2007 | NL | 2007NLDefault | 26.97% | 24.76% | 0% | 7.263% | 6.184% | 2.973% | 0% | 0.539% | 1.428% | 0% | 0% | 0% | 2.938% | 0% | 0% | 0% | 0% | 0% | 0% | 0% | 0% | 0% | 0% | 0% | 26.95% | 0% | 100% | 26.95%
2008 | NL | 2008NLDefault | 22.61% | 10.83% | 9.777% | 13.28% | 9.689% | 1.901% | 2.084% | 0.817% | 1.642% | 0% | 0% | 0.389% | 3.036% | 5.67% | 0.562% | 8.131% | 3.739% | 2.228% | 0% | 0.968% | 0.507% | 0% | 0% | 0% | 0% | 2.142% | 100% | 23.95%
2009 | NL | 2009NLDefault | 22.61% | 10.83% | 9.777% | 13.28% | 9.689% | 1.901% | 2.084% | 0.817% | 1.642% | 0% | 0% | 0.389% | 3.036% | 5.67% | 0.562% | 8.131% | 3.739% | 2.228% | 0% | 0.968% | 0.507% | 0% | 0% | 0% | 0% | 2.142% | 100% | 23.95%
2010 | NL | 2010NLDefault | 22.61% | 10.83% | 9.777% | 13.28% | 9.689% | 1.901% | 2.084% | 0.817% | 1.642% | 0% | 0% | 0.389% | 3.036% | 5.67% | 0.562% | 8.131% | 3.739% | 2.228% | 0% | 0.968% | 0.507% | 0% | 0% | 0% | 0% | 2.142% | 100% | 23.95%
2011 | NL | 2011NLDefault | 22.61% | 10.83% | 9.777% | 13.28% | 9.689% | 1.901% | 2.084% | 0.817% | 1.642% | 0% | 0% | 0.389% | 3.036% | 5.67% | 0.562% | 8.131% | 3.739% | 2.228% | 0% | 0.968% | 0.507% | 0% | 0% | 0% | 0% | 2.142% | 100% | 23.95%
2012 | NL | 2012NLDefault | 22.61% | 10.83% | 9.777% | 13.28% | 9.689% | 1.901% | 2.084% | 0.817% | 1.642% | 0% | 0% | 0.389% | 3.036% | 5.67% | 0.562% | 8.131% | 3.739% | 2.228% | 0% | 0.968% | 0.507% | 0% | 0% | 0% | 0% | 2.142% | 100% | 23.95%
2013 | NL | 2013NLDefault | 22.61% | 10.83% | 9.777% | 13.28% | 9.689% | 1.901% | 2.084% | 0.817% | 1.642% | 0% | 0% | 0.389% | 3.036% | 5.67% | 0.562% | 8.131% | 3.739% | 2.228% | 0% | 0.968% | 0.507% | 0% | 0% | 0% | 0% | 2.142% | 100% | 23.95%
2014 | NL | 2014NLDefault | 22.61% | 10.83% | 9.777% | 13.28% | 9.689% | 1.901% | 2.084% | 0.817% | 1.642% | 0% | 0% | 0.389% | 3.036% | 5.67% | 0.562% | 8.131% | 3.739% | 2.228% | 0% | 0.968% | 0.507% | 0% | 0% | 0% | 0% | 2.142% | 100% | 23.95%
2015 | NL | 2015NLDefault | 22.61% | 10.83% | 9.777% | 13.28% | 9.689% | 1.901% | 2.084% | 0.817% | 1.642% | 0% | 0% | 0.389% | 3.036% | 5.67% | 0.562% | 8.131% | 3.739% | 2.228% | 0% | 0.968% | 0.507% | 0% | 0% | 0% | 0% | 2.142% | 100% | 23.95%
2016 | NL | 2016NLDefault | 22.61% | 10.83% | 9.777% | 13.28% | 9.689% | 1.901% | 2.084% | 0.817% | 1.642% | 0% | 0% | 0.389% | 3.036% | 5.67% | 0.562% | 8.131% | 3.739% | 2.228% | 0% | 0.968% | 0.507% | 0% | 0% | 0% | 0% | 2.142% | 100% | 23.95%
2017 | NL | 2017NLDefault | 20.13% | 10.62% | 9.338% | 15.62% | 9.113% | 1.695% | 1.929% | 0.817% | 1.584% | 0% | 0% | 0.335% | 3.309% | 7.393% | 0.792% | 7.79% | 3.8% | 2.04% | 0% | 0.904% | 0.564% | 0% | 0% | 0% | 0% | 2.231% | 100% | 25.51%
2018 | NL | 2018NLDefault | 20.13% | 10.62% | 9.338% | 15.62% | 9.113% | 1.695% | 1.929% | 0.817% | 1.584% | 0% | 0% | 0.335% | 3.309% | 7.393% | 0.792% | 7.79% | 3.8% | 2.04% | 0% | 0.904% | 0.564% | 0% | 0% | 0% | 0% | 2.231% | 100% | 25.51%
2019 | NL | 2019NLDefault | 20.13% | 10.62% | 9.338% | 15.62% | 9.113% | 1.695% | 1.929% | 0.817% | 1.584% | 0% | 0% | 0.335% | 3.309% | 7.393% | 0.792% | 7.79% | 3.8% | 2.04% | 0% | 0.904% | 0.564% | 0% | 0% | 0% | 0% | 2.231% | 100% | 25.51%
2020 | NL | 2020NLDefault | 20.13% | 10.62% | 9.338% | 15.62% | 9.113% | 1.695% | 1.929% | 0.817% | 1.584% | 0% | 0% | 0.335% | 3.309% | 7.393% | 0.792% | 7.79% | 3.8% | 2.04% | 0% | 0.904% | 0.564% | 0% | 0% | 0% | 0% | 2.231% | 100% | 25.51%
2021 | NL | 2021NLDefault | 22.66% | 12.46% | 7.432% | 10.77% | 6.421% | 2.479% | 1.855% | 1.219% | 2.601% | 0% | 0% | 0.322% | 1.799% | 9.638% | 0.992% | 9.963% | 3.332% | 2.253% | 0% | 0.796% | 0.816% | 0% | 0% | 0% | 0% | 2.188% | 100% | 29.98%
2022 | NL | 2022NLDefault | 22.66% | 12.46% | 7.432% | 10.77% | 6.421% | 2.479% | 1.855% | 1.219% | 2.601% | 0% | 0% | 0.322% | 1.799% | 9.638% | 0.992% | 9.963% | 3.332% | 2.253% | 0% | 0.796% | 0.816% | 0% | 0% | 0% | 0% | 2.188% | 100% | 29.98%
2023 | NL | 2023NLDefault | 22.66% | 12.46% | 7.432% | 10.77% | 6.421% | 2.479% | 1.855% | 1.219% | 2.601% | 0% | 0% | 0.322% | 1.799% | 9.638% | 0.992% | 9.963% | 3.332% | 2.253% | 0% | 0.796% | 0.816% | 0% | 0% | 0% | 0% | 2.188% | 100% | 29.98%
2024 | NL | 2024NLDefault | 22.66% | 12.46% | 7.432% | 10.77% | 6.421% | 2.479% | 1.855% | 1.219% | 2.601% | 0% | 0% | 0.322% | 1.799% | 9.638% | 0.992% | 9.963% | 3.332% | 2.253% | 0% | 0.796% | 0.816% | 0% | 0% | 0% | 0% | 2.188% | 100% | 29.98%
1941 | NS | 1941NSDefault | 12.18% | 42.64% | 0% | 2.437% | 10.66% | 0% | 0% | 0.305% | 0.609% | 4.061% | 0.506% | 0% | 0% | 0.102% | 0% | 0.711% | 8.122% | 6.091% | 10.15% | 0.609% | 0% | 0% | 0% | 0.812% | 0% | 0% | 100% | 26.6%
1942 | NS | 1942NSDefault | 12.18% | 42.64% | 0% | 2.437% | 10.66% | 0% | 0% | 0.305% | 0.609% | 4.061% | 0.506% | 0% | 0% | 0.102% | 0% | 0.711% | 8.122% | 6.091% | 10.15% | 0.609% | 0% | 0% | 0% | 0.812% | 0% | 0% | 100% | 26.6%
1943 | NS | 1943NSDefault | 12.18% | 42.64% | 0% | 2.437% | 10.66% | 0% | 0% | 0.305% | 0.609% | 4.061% | 0.506% | 0% | 0% | 0.102% | 0% | 0.711% | 8.122% | 6.091% | 10.15% | 0.609% | 0% | 0% | 0% | 0.812% | 0% | 0% | 100% | 26.6%
1944 | NS | 1944NSDefault | 12.18% | 42.64% | 0% | 2.437% | 10.66% | 0% | 0% | 0.305% | 0.609% | 4.061% | 0.506% | 0% | 0% | 0.102% | 0% | 0.711% | 8.122% | 6.091% | 10.15% | 0.609% | 0% | 0% | 0% | 0.812% | 0% | 0% | 100% | 26.6%
1945 | NS | 1945NSDefault | 12.18% | 42.64% | 0% | 2.437% | 10.66% | 0% | 0% | 0.305% | 0.609% | 4.061% | 0.506% | 0% | 0% | 0.102% | 0% | 0.711% | 8.122% | 6.091% | 10.15% | 0.609% | 0% | 0% | 0% | 0.812% | 0% | 0% | 100% | 26.6%
1946 | NS | 1946NSDefault | 12.18% | 42.64% | 0% | 2.437% | 10.66% | 0% | 0% | 0.305% | 0.609% | 4.061% | 0.506% | 0% | 0% | 0.102% | 0% | 0.711% | 8.122% | 6.091% | 10.15% | 0.609% | 0% | 0% | 0% | 0.812% | 0% | 0% | 100% | 26.6%
1947 | NS | 1947NSDefault | 12.18% | 42.64% | 0% | 2.437% | 10.66% | 0% | 0% | 0.305% | 0.609% | 4.061% | 0.506% | 0% | 0% | 0.102% | 0% | 0.711% | 8.122% | 6.091% | 10.15% | 0.609% | 0% | 0% | 0% | 0.812% | 0% | 0% | 100% | 26.6%
1948 | NS | 1948NSDefault | 12.18% | 42.64% | 0% | 2.437% | 10.66% | 0% | 0% | 0.305% | 0.609% | 4.061% | 0.506% | 0% | 0% | 0.102% | 0% | 0.711% | 8.122% | 6.091% | 10.15% | 0.609% | 0% | 0% | 0% | 0.812% | 0% | 0% | 100% | 26.6%
1949 | NS | 1949NSDefault | 12.18% | 42.64% | 0% | 2.437% | 10.66% | 0% | 0% | 0.305% | 0.609% | 4.061% | 0.506% | 0% | 0% | 0.102% | 0% | 0.711% | 8.122% | 6.091% | 10.15% | 0.609% | 0% | 0% | 0% | 0.812% | 0% | 0% | 100% | 26.6%
1950 | NS | 1950NSDefault | 12.18% | 42.64% | 0% | 2.437% | 10.66% | 0% | 0% | 0.305% | 0.609% | 4.061% | 0.506% | 0% | 0% | 0.102% | 0% | 0.711% | 8.122% | 6.091% | 10.15% | 0.609% | 0% | 0% | 0% | 0.812% | 0% | 0% | 100% | 26.6%
1951 | NS | 1951NSDefault | 12.18% | 42.64% | 0% | 2.437% | 10.66% | 0% | 0% | 0.305% | 0.609% | 4.061% | 0.506% | 0% | 0% | 0.102% | 0% | 0.711% | 8.122% | 6.091% | 10.15% | 0.609% | 0% | 0% | 0% | 0.812% | 0% | 0% | 100% | 26.6%
1952 | NS | 1952NSDefault | 12.18% | 42.64% | 0% | 2.437% | 10.66% | 0% | 0% | 0.305% | 0.609% | 4.061% | 0.506% | 0% | 0% | 0.102% | 0% | 0.711% | 8.122% | 6.091% | 10.15% | 0.609% | 0% | 0% | 0% | 0.812% | 0% | 0% | 100% | 26.6%
1953 | NS | 1953NSDefault | 12.18% | 42.64% | 0% | 2.437% | 10.66% | 0% | 0% | 0.305% | 0.609% | 4.061% | 0.506% | 0% | 0% | 0.102% | 0% | 0.711% | 8.122% | 6.091% | 10.15% | 0.609% | 0% | 0% | 0% | 0.812% | 0% | 0% | 100% | 26.6%
1954 | NS | 1954NSDefault | 12.18% | 42.64% | 0% | 2.437% | 10.66% | 0% | 0% | 0.305% | 0.609% | 4.061% | 0.506% | 0% | 0% | 0.102% | 0% | 0.711% | 8.122% | 6.091% | 10.15% | 0.609% | 0% | 0% | 0% | 0.812% | 0% | 0% | 100% | 26.6%
1955 | NS | 1955NSDefault | 12.18% | 42.64% | 0% | 2.437% | 10.66% | 0% | 0% | 0.305% | 0.609% | 4.061% | 0.506% | 0% | 0% | 0.102% | 0% | 0.711% | 8.122% | 6.091% | 10.15% | 0.609% | 0% | 0% | 0% | 0.812% | 0% | 0% | 100% | 26.6%
1956 | NS | 1956NSDefault | 12.18% | 42.64% | 0% | 2.437% | 10.66% | 0% | 0% | 0.305% | 0.609% | 4.061% | 0.506% | 0% | 0% | 0.102% | 0% | 0.711% | 8.122% | 6.091% | 10.15% | 0.609% | 0% | 0% | 0% | 0.812% | 0% | 0% | 100% | 26.6%
1957 | NS | 1957NSDefault | 12.18% | 42.64% | 0% | 2.437% | 10.66% | 0% | 0% | 0.305% | 0.609% | 4.061% | 0.506% | 0% | 0% | 0.102% | 0% | 0.711% | 8.122% | 6.091% | 10.15% | 0.609% | 0% | 0% | 0% | 0.812% | 0% | 0% | 100% | 26.6%
1958 | NS | 1958NSDefault | 12.18% | 42.64% | 0% | 2.437% | 10.66% | 0% | 0% | 0.305% | 0.609% | 4.061% | 0.506% | 0% | 0% | 0.102% | 0% | 0.711% | 8.122% | 6.091% | 10.15% | 0.609% | 0% | 0% | 0% | 0.812% | 0% | 0% | 100% | 26.6%
1959 | NS | 1959NSDefault | 12.18% | 42.64% | 0% | 2.437% | 10.66% | 0% | 0% | 0.305% | 0.609% | 4.061% | 0.506% | 0% | 0% | 0.102% | 0% | 0.711% | 8.122% | 6.091% | 10.15% | 0.609% | 0% | 0% | 0% | 0.812% | 0% | 0% | 100% | 26.6%
1960 | NS | 1960NSDefault | 12.18% | 42.64% | 0% | 2.437% | 10.66% | 0% | 0% | 0.305% | 0.609% | 4.061% | 0.506% | 0% | 0% | 0.102% | 0% | 0.711% | 8.122% | 6.091% | 10.15% | 0.609% | 0% | 0% | 0% | 0.812% | 0% | 0% | 100% | 26.6%
1961 | NS | 1961NSDefault | 12.18% | 42.64% | 0% | 2.437% | 10.66% | 0% | 0% | 0.305% | 0.609% | 4.061% | 0.506% | 0% | 0% | 0.102% | 0% | 0.711% | 8.122% | 6.091% | 10.15% | 0.609% | 0% | 0% | 0% | 0.812% | 0% | 0% | 100% | 26.6%
1962 | NS | 1962NSDefault | 12.18% | 42.64% | 0% | 2.437% | 10.66% | 0% | 0% | 0.305% | 0.609% | 4.061% | 0.506% | 0% | 0% | 0.102% | 0% | 0.711% | 8.122% | 6.091% | 10.15% | 0.609% | 0% | 0% | 0% | 0.812% | 0% | 0% | 100% | 26.6%
1963 | NS | 1963NSDefault | 12.18% | 42.64% | 0% | 2.437% | 10.66% | 0% | 0% | 0.305% | 0.609% | 4.061% | 0.506% | 0% | 0% | 0.102% | 0% | 0.711% | 8.122% | 6.091% | 10.15% | 0.609% | 0% | 0% | 0% | 0.812% | 0% | 0% | 100% | 26.6%
1964 | NS | 1964NSDefault | 12.18% | 42.64% | 0% | 2.437% | 10.66% | 0% | 0% | 0.305% | 0.609% | 4.061% | 0.506% | 0% | 0% | 0.102% | 0% | 0.711% | 8.122% | 6.091% | 10.15% | 0.609% | 0% | 0% | 0% | 0.812% | 0% | 0% | 100% | 26.6%
1965 | NS | 1965NSDefault | 12.18% | 42.64% | 0% | 2.437% | 10.66% | 0% | 0% | 0.305% | 0.609% | 4.061% | 0.506% | 0% | 0% | 0.102% | 0% | 0.711% | 8.122% | 6.091% | 10.15% | 0.609% | 0% | 0% | 0% | 0.812% | 0% | 0% | 100% | 26.6%
1966 | NS | 1966NSDefault | 12.18% | 42.64% | 0% | 2.437% | 10.66% | 0% | 0% | 0.305% | 0.609% | 4.061% | 0.506% | 0% | 0% | 0.102% | 0% | 0.711% | 8.122% | 6.091% | 10.15% | 0.609% | 0% | 0% | 0% | 0.812% | 0% | 0% | 100% | 26.6%
1967 | NS | 1967NSDefault | 12.18% | 42.64% | 0% | 2.437% | 10.66% | 0% | 0% | 0.305% | 0.609% | 4.061% | 0.506% | 0% | 0% | 0.102% | 0% | 0.711% | 8.122% | 6.091% | 10.15% | 0.609% | 0% | 0% | 0% | 0.812% | 0% | 0% | 100% | 26.6%
1968 | NS | 1968NSDefault | 12.18% | 42.64% | 0% | 2.437% | 10.66% | 0% | 0% | 0.305% | 0.609% | 4.061% | 0.506% | 0% | 0% | 0.102% | 0% | 0.711% | 8.122% | 6.091% | 10.15% | 0.609% | 0% | 0% | 0% | 0.812% | 0% | 0% | 100% | 26.6%
1969 | NS | 1969NSDefault | 12.18% | 42.64% | 0% | 2.437% | 10.66% | 0% | 0% | 0.305% | 0.609% | 4.061% | 0.506% | 0% | 0% | 0.102% | 0% | 0.711% | 8.122% | 6.091% | 10.15% | 0.609% | 0% | 0% | 0% | 0.812% | 0% | 0% | 100% | 26.6%
1970 | NS | 1970NSDefault | 12.18% | 42.64% | 0% | 2.437% | 10.66% | 0% | 0% | 0.305% | 0.609% | 4.061% | 0.506% | 0% | 0% | 0.102% | 0% | 0.711% | 8.122% | 6.091% | 10.15% | 0.609% | 0% | 0% | 0% | 0.812% | 0% | 0% | 100% | 26.6%
1971 | NS | 1971NSDefault | 12.18% | 42.64% | 0% | 2.437% | 10.66% | 0% | 0% | 0.305% | 0.609% | 4.061% | 0.506% | 0% | 0% | 0.102% | 0% | 0.711% | 8.122% | 6.091% | 10.15% | 0.609% | 0% | 0% | 0% | 0.812% | 0% | 0% | 100% | 26.6%
1972 | NS | 1972NSDefault | 12.18% | 42.64% | 0% | 2.437% | 10.66% | 0% | 0% | 0.305% | 0.609% | 4.061% | 0.506% | 0% | 0% | 0.102% | 0% | 0.711% | 8.122% | 6.091% | 10.15% | 0.609% | 0% | 0% | 0% | 0.812% | 0% | 0% | 100% | 26.6%
1973 | NS | 1973NSDefault | 12.18% | 42.64% | 0% | 2.437% | 10.66% | 0% | 0% | 0.305% | 0.609% | 4.061% | 0.506% | 0% | 0% | 0.102% | 0% | 0.711% | 8.122% | 6.091% | 10.15% | 0.609% | 0% | 0% | 0% | 0.812% | 0% | 0% | 100% | 26.6%
1974 | NS | 1974NSDefault | 12.18% | 42.64% | 0% | 2.437% | 10.66% | 0% | 0% | 0.305% | 0.609% | 4.061% | 0.506% | 0% | 0% | 0.102% | 0% | 0.711% | 8.122% | 6.091% | 10.15% | 0.609% | 0% | 0% | 0% | 0.812% | 0% | 0% | 100% | 26.6%
1975 | NS | 1975NSDefault | 12.18% | 42.64% | 0% | 2.437% | 10.66% | 0% | 0% | 0.305% | 0.609% | 4.061% | 0.506% | 0% | 0% | 0.102% | 0% | 0.711% | 8.122% | 6.091% | 10.15% | 0.609% | 0% | 0% | 0% | 0.812% | 0% | 0% | 100% | 26.6%
1976 | NS | 1976NSDefault | 11.79% | 25.04% | 0% | 3.064% | 11.2% | 0% | 0% | 0% | 4.424% | 0% | 9.53% | 0% | 0% | 12.49% | 0% | 10.77% | 5.811% | 1.716% | 0% | 0% | 1.801% | 1.616% | 0.76% | 0% | 0% | 0% | 100% | 34.96%
1977 | NS | 1977NSDefault | 11.79% | 25.04% | 0% | 3.064% | 11.2% | 0% | 0% | 0% | 4.424% | 0% | 9.53% | 0% | 0% | 12.49% | 0% | 10.77% | 5.811% | 1.716% | 0% | 0% | 1.801% | 1.616% | 0.76% | 0% | 0% | 0% | 100% | 34.96%
1978 | NS | 1978NSDefault | 11.79% | 25.04% | 0% | 3.064% | 11.2% | 0% | 0% | 0% | 4.424% | 0% | 9.53% | 0% | 0% | 12.49% | 0% | 10.77% | 5.811% | 1.716% | 0% | 0% | 1.801% | 1.616% | 0.76% | 0% | 0% | 0% | 100% | 34.96%
1979 | NS | 1979NSDefault | 11.79% | 25.04% | 0% | 3.064% | 11.2% | 0% | 0% | 0% | 4.424% | 0% | 9.53% | 0% | 0% | 12.49% | 0% | 10.77% | 5.811% | 1.716% | 0% | 0% | 1.801% | 1.616% | 0.76% | 0% | 0% | 0% | 100% | 34.96%
1980 | NS | 1980NSDefault | 11.79% | 25.04% | 0% | 3.064% | 11.2% | 0% | 0% | 0% | 4.424% | 0% | 9.53% | 0% | 0% | 12.49% | 0% | 10.77% | 5.811% | 1.716% | 0% | 0% | 1.801% | 1.616% | 0.76% | 0% | 0% | 0% | 100% | 34.96%
1981 | NS | 1981NSDefault | 11.79% | 25.04% | 0% | 3.064% | 11.2% | 0% | 0% | 0% | 4.424% | 0% | 9.53% | 0% | 0% | 12.49% | 0% | 10.77% | 5.811% | 1.716% | 0% | 0% | 1.801% | 1.616% | 0.76% | 0% | 0% | 0% | 100% | 34.96%
1982 | NS | 1982NSDefault | 11.79% | 25.04% | 0% | 3.064% | 11.2% | 0% | 0% | 0% | 4.424% | 0% | 9.53% | 0% | 0% | 12.49% | 0% | 10.77% | 5.811% | 1.716% | 0% | 0% | 1.801% | 1.616% | 0.76% | 0% | 0% | 0% | 100% | 34.96%
1983 | NS | 1983NSDefault | 11.79% | 25.04% | 0% | 3.064% | 11.2% | 0% | 0% | 0% | 4.424% | 0% | 9.53% | 0% | 0% | 12.49% | 0% | 10.77% | 5.811% | 1.716% | 0% | 0% | 1.801% | 1.616% | 0.76% | 0% | 0% | 0% | 100% | 34.96%
1984 | NS | 1984NSDefault | 11.79% | 25.04% | 0% | 3.064% | 11.2% | 0% | 0% | 0% | 4.424% | 0% | 9.53% | 0% | 0% | 12.49% | 0% | 10.77% | 5.811% | 1.716% | 0% | 0% | 1.801% | 1.616% | 0.76% | 0% | 0% | 0% | 100% | 34.96%
1985 | NS | 1985NSDefault | 11.79% | 25.04% | 0% | 3.064% | 11.2% | 0% | 0% | 0% | 4.424% | 0% | 9.53% | 0% | 0% | 12.49% | 0% | 10.77% | 5.811% | 1.716% | 0% | 0% | 1.801% | 1.616% | 0.76% | 0% | 0% | 0% | 100% | 34.96%
1986 | NS | 1986NSDefault | 11.79% | 25.04% | 0% | 3.064% | 11.2% | 0% | 0% | 0% | 4.424% | 0% | 9.53% | 0% | 0% | 12.49% | 0% | 10.77% | 5.811% | 1.716% | 0% | 0% | 1.801% | 1.616% | 0.76% | 0% | 0% | 0% | 100% | 34.96%
1987 | NS | 1987NSDefault | 11.79% | 25.04% | 0% | 3.064% | 11.2% | 0% | 0% | 0% | 4.424% | 0% | 9.53% | 0% | 0% | 12.49% | 0% | 10.77% | 5.811% | 1.716% | 0% | 0% | 1.801% | 1.616% | 0.76% | 0% | 0% | 0% | 100% | 34.96%
1988 | NS | 1988NSDefault | 11.79% | 25.04% | 0% | 3.064% | 11.2% | 0% | 0% | 0% | 4.424% | 0% | 9.53% | 0% | 0% | 12.49% | 0% | 10.77% | 5.811% | 1.716% | 0% | 0% | 1.801% | 1.616% | 0.76% | 0% | 0% | 0% | 100% | 34.96%
1989 | NS | 1989NSDefault | 11.79% | 25.04% | 0% | 3.064% | 11.2% | 0% | 0% | 0% | 4.424% | 0% | 9.53% | 0% | 0% | 12.49% | 0% | 10.77% | 5.811% | 1.716% | 0% | 0% | 1.801% | 1.616% | 0.76% | 0% | 0% | 0% | 100% | 34.96%
1990 | NS | 1990NSDefault | 8.771% | 27.18% | 0% | 3.833% | 8.326% | 0% | 0% | 0% | 6.394% | 0% | 0% | 5.759% | 3.619% | 4.249% | 3.626% | 15.45% | 5.425% | 1.77% | 0% | 0% | 2.619% | 2.021% | 0.951% | 0% | -0.001% | 0% | 100% | 36.11%
1991 | NS | 1991NSDefault | 8.771% | 27.18% | 0% | 3.833% | 8.326% | 0% | 0% | 0% | 6.394% | 0% | 0% | 5.759% | 3.619% | 4.249% | 3.626% | 15.45% | 5.425% | 1.77% | 0% | 0% | 2.619% | 2.021% | 0.951% | 0% | -0.001% | 0% | 100% | 36.11%
1992 | NS | 1992NSDefault | 8.771% | 27.18% | 0% | 3.833% | 8.326% | 0% | 0% | 0% | 6.394% | 0% | 0% | 5.759% | 3.619% | 4.249% | 3.626% | 15.45% | 5.425% | 1.77% | 0% | 0% | 2.619% | 2.021% | 0.951% | 0% | -0.001% | 0% | 100% | 36.11%
1993 | NS | 1993NSDefault | 8.771% | 27.18% | 0% | 3.833% | 8.326% | 0% | 0% | 0% | 6.394% | 0% | 0% | 5.759% | 3.619% | 4.249% | 3.626% | 15.45% | 5.425% | 1.77% | 0% | 0% | 2.619% | 2.021% | 0.951% | 0% | -0.001% | 0% | 100% | 36.11%
1994 | NS | 1994NSDefault | 8.771% | 27.18% | 0% | 3.833% | 8.326% | 0% | 0% | 0% | 6.394% | 0% | 0% | 5.759% | 3.619% | 4.249% | 3.626% | 15.45% | 5.425% | 1.77% | 0% | 0% | 2.619% | 2.021% | 0.951% | 0% | -0.001% | 0% | 100% | 36.11%
1995 | NS | 1995NSDefault | 8.771% | 27.18% | 0% | 3.833% | 8.326% | 0% | 0% | 0% | 6.394% | 0% | 0% | 5.759% | 3.619% | 4.249% | 3.626% | 15.45% | 5.425% | 1.77% | 0% | 0% | 2.619% | 2.021% | 0.951% | 0% | -0.001% | 0% | 100% | 36.11%
1996 | NS | 1996NSDefault | 8.771% | 27.18% | 0% | 3.833% | 8.326% | 0% | 0% | 0% | 6.394% | 0% | 0% | 5.759% | 3.619% | 4.249% | 3.626% | 15.45% | 5.425% | 1.77% | 0% | 0% | 2.619% | 2.021% | 0.951% | 0% | -0.001% | 0% | 100% | 36.11%
1997 | NS | 1997NSDefault | 8.771% | 27.18% | 0% | 3.833% | 8.326% | 0% | 0% | 0% | 6.394% | 0% | 0% | 5.759% | 3.619% | 4.249% | 3.626% | 15.45% | 5.425% | 1.77% | 0% | 0% | 2.619% | 2.021% | 0.951% | 0% | -0.001% | 0% | 100% | 36.11%
1998 | NS | 1998NSDefault | 8.771% | 27.18% | 0% | 3.833% | 8.326% | 0% | 0% | 0% | 6.394% | 0% | 0% | 5.759% | 3.619% | 4.249% | 3.626% | 15.45% | 5.425% | 1.77% | 0% | 0% | 2.619% | 2.021% | 0.951% | 0% | -0.001% | 0% | 100% | 36.11%
1999 | NS | 1999NSDefault | 8.771% | 27.18% | 0% | 3.833% | 8.326% | 0% | 0% | 0% | 6.394% | 0% | 0% | 5.759% | 3.619% | 4.249% | 3.626% | 15.45% | 5.425% | 1.77% | 0% | 0% | 2.619% | 2.021% | 0.951% | 0% | -0.001% | 0% | 100% | 36.11%
2000 | NS | 2000NSDefault | 8.771% | 27.18% | 0% | 3.833% | 8.326% | 0% | 0% | 0% | 6.394% | 0% | 0% | 5.759% | 3.619% | 4.249% | 3.626% | 15.45% | 5.425% | 1.77% | 0% | 0% | 2.619% | 2.021% | 0.951% | 0% | -0.001% | 0% | 100% | 36.11%
2001 | NS | 2001NSDefault | 8.771% | 27.18% | 0% | 3.833% | 8.326% | 0% | 0% | 0% | 6.394% | 0% | 0% | 5.759% | 3.619% | 4.249% | 3.626% | 15.45% | 5.425% | 1.77% | 0% | 0% | 2.619% | 2.021% | 0.951% | 0% | -0.001% | 0% | 100% | 36.11%
2002 | NS | 2002NSDefault | 17.3% | 7.584% | 0% | 9.951% | 4.212% | 2.472% | 0% | 0.449% | 12.12% | 0% | 0% | 0% | 5.562% | 0% | 0% | 0% | 0% | 0% | 0% | 0% | 0% | 0% | 0% | 0% | 40.35% | 0% | 100% | 40.35%
2003 | NS | 2003NSDefault | 17.3% | 7.584% | 0% | 9.951% | 4.212% | 2.472% | 0% | 0.449% | 12.12% | 0% | 0% | 0% | 5.562% | 0% | 0% | 0% | 0% | 0% | 0% | 0% | 0% | 0% | 0% | 0% | 40.35% | 0% | 100% | 40.35%
2004 | NS | 2004NSDefault | 17.3% | 7.584% | 0% | 9.951% | 4.212% | 2.472% | 0% | 0.449% | 12.12% | 0% | 0% | 0% | 5.562% | 0% | 0% | 0% | 0% | 0% | 0% | 0% | 0% | 0% | 0% | 0% | 40.35% | 0% | 100% | 40.35%
2005 | NS | 2005NSDefault | 17.3% | 7.584% | 0% | 9.951% | 4.212% | 2.472% | 0% | 0.449% | 12.12% | 0% | 0% | 0% | 5.562% | 0% | 0% | 0% | 0% | 0% | 0% | 0% | 0% | 0% | 0% | 0% | 40.35% | 0% | 100% | 40.35%
2006 | NS | 2006NSDefault | 17.3% | 7.584% | 0% | 9.951% | 4.212% | 2.472% | 0% | 0.449% | 12.12% | 0% | 0% | 0% | 5.562% | 0% | 0% | 0% | 0% | 0% | 0% | 0% | 0% | 0% | 0% | 0% | 40.35% | 0% | 100% | 40.35%
2007 | NS | 2007NSDefault | 17.3% | 7.584% | 0% | 9.951% | 4.212% | 2.472% | 0% | 0.449% | 12.12% | 0% | 0% | 0% | 5.562% | 0% | 0% | 0% | 0% | 0% | 0% | 0% | 0% | 0% | 0% | 0% | 40.35% | 0% | 100% | 40.35%
2008 | NS | 2008NSDefault | 9.45% | 12.76% | 6.48% | 9.45% | 1.497% | 7.615% | 2.534% | 0.842% | 6.95% | 0% | 0% | 1.053% | 0.812% | 13.17% | 1.054% | 18.62% | 3.619% | 1.736% | 0% | 0.319% | 0.955% | 0% | 0% | 0% | 0% | 1.08% | 100% | 40.55%
2009 | NS | 2009NSDefault | 9.45% | 12.76% | 6.48% | 9.45% | 1.497% | 7.615% | 2.534% | 0.842% | 6.95% | 0% | 0% | 1.053% | 0.812% | 13.17% | 1.054% | 18.62% | 3.619% | 1.736% | 0% | 0.319% | 0.955% | 0% | 0% | 0% | 0% | 1.08% | 100% | 40.55%
2010 | NS | 2010NSDefault | 9.45% | 12.76% | 6.48% | 9.45% | 1.497% | 7.615% | 2.534% | 0.842% | 6.95% | 0% | 0% | 1.053% | 0.812% | 13.17% | 1.054% | 18.62% | 3.619% | 1.736% | 0% | 0.319% | 0.955% | 0% | 0% | 0% | 0% | 1.08% | 100% | 40.55%
2011 | NS | 2011NSDefault | 9.45% | 12.76% | 6.48% | 9.45% | 1.497% | 7.615% | 2.534% | 0.842% | 6.95% | 0% | 0% | 1.053% | 0.812% | 13.17% | 1.054% | 18.62% | 3.619% | 1.736% | 0% | 0.319% | 0.955% | 0% | 0% | 0% | 0% | 1.08% | 100% | 40.55%
2012 | NS | 2012NSDefault | 9.45% | 12.76% | 6.48% | 9.45% | 1.497% | 7.615% | 2.534% | 0.842% | 6.95% | 0% | 0% | 1.053% | 0.812% | 13.17% | 1.054% | 18.62% | 3.619% | 1.736% | 0% | 0.319% | 0.955% | 0% | 0% | 0% | 0% | 1.08% | 100% | 40.55%
2013 | NS | 2013NSDefault | 9.45% | 12.76% | 6.48% | 9.45% | 1.497% | 7.615% | 2.534% | 0.842% | 6.95% | 0% | 0% | 1.053% | 0.812% | 13.17% | 1.054% | 18.62% | 3.619% | 1.736% | 0% | 0.319% | 0.955% | 0% | 0% | 0% | 0% | 1.08% | 100% | 40.55%
2014 | NS | 2014NSDefault | 9.45% | 12.76% | 6.48% | 9.45% | 1.497% | 7.615% | 2.534% | 0.842% | 6.95% | 0% | 0% | 1.053% | 0.812% | 13.17% | 1.054% | 18.62% | 3.619% | 1.736% | 0% | 0.319% | 0.955% | 0% | 0% | 0% | 0% | 1.08% | 100% | 40.55%
2015 | NS | 2015NSDefault | 9.45% | 12.76% | 6.48% | 9.45% | 1.497% | 7.615% | 2.534% | 0.842% | 6.95% | 0% | 0% | 1.053% | 0.812% | 13.17% | 1.054% | 18.62% | 3.619% | 1.736% | 0% | 0.319% | 0.955% | 0% | 0% | 0% | 0% | 1.08% | 100% | 40.55%
2016 | NS | 2016NSDefault | 9.45% | 12.76% | 6.48% | 9.45% | 1.497% | 7.615% | 2.534% | 0.842% | 6.95% | 0% | 0% | 1.053% | 0.812% | 13.17% | 1.054% | 18.62% | 3.619% | 1.736% | 0% | 0.319% | 0.955% | 0% | 0% | 0% | 0% | 1.08% | 100% | 40.55%
2017 | NS | 2017NSDefault | 9.44% | 12.79% | 6.474% | 9.47% | 1.497% | 7.63% | 2.532% | 0.842% | 6.912% | 0% | 0% | 1.036% | 0.825% | 13.2% | 1.055% | 18.6% | 3.61% | 1.73% | 0% | 0.316% | 0.952% | 0% | 0% | 0% | 0% | 1.082% | 100% | 40.55%
2018 | NS | 2018NSDefault | 9.44% | 12.79% | 6.474% | 9.47% | 1.497% | 7.63% | 2.532% | 0.842% | 6.912% | 0% | 0% | 1.036% | 0.825% | 13.2% | 1.055% | 18.6% | 3.61% | 1.73% | 0% | 0.316% | 0.952% | 0% | 0% | 0% | 0% | 1.082% | 100% | 40.55%
2019 | NS | 2019NSDefault | 9.44% | 12.79% | 6.474% | 9.47% | 1.497% | 7.63% | 2.532% | 0.842% | 6.912% | 0% | 0% | 1.036% | 0.825% | 13.2% | 1.055% | 18.6% | 3.61% | 1.73% | 0% | 0.316% | 0.952% | 0% | 0% | 0% | 0% | 1.082% | 100% | 40.55%
2020 | NS | 2020NSDefault | 9.44% | 12.79% | 6.474% | 9.47% | 1.497% | 7.63% | 2.532% | 0.842% | 6.912% | 0% | 0% | 1.036% | 0.825% | 13.2% | 1.055% | 18.6% | 3.61% | 1.73% | 0% | 0.316% | 0.952% | 0% | 0% | 0% | 0% | 1.082% | 100% | 40.55%
2021 | NS | 2021NSDefault | 8.951% | 16.38% | 2.579% | 9.207% | 1.847% | 5.125% | 2.033% | 1.167% | 15.14% | 0% | 0% | 2.59% | 2.491% | 10.6% | 0.994% | 13.67% | 3.204% | 0.731% | 0% | 0.388% | 0.928% | 0% | 0% | 0% | 0% | 1.984% | 100% | 32.49%
2022 | NS | 2022NSDefault | 8.951% | 16.38% | 2.579% | 9.207% | 1.847% | 5.125% | 2.033% | 1.167% | 15.14% | 0% | 0% | 2.59% | 2.491% | 10.6% | 0.994% | 13.67% | 3.204% | 0.731% | 0% | 0.388% | 0.928% | 0% | 0% | 0% | 0% | 1.984% | 100% | 32.49%
2023 | NS | 2023NSDefault | 8.951% | 16.38% | 2.579% | 9.207% | 1.847% | 5.125% | 2.033% | 1.167% | 15.14% | 0% | 0% | 2.59% | 2.491% | 10.6% | 0.994% | 13.67% | 3.204% | 0.731% | 0% | 0.388% | 0.928% | 0% | 0% | 0% | 0% | 1.984% | 100% | 32.49%
2024 | NS | 2024NSDefault | 8.951% | 16.38% | 2.579% | 9.207% | 1.847% | 5.125% | 2.033% | 1.167% | 15.14% | 0% | 0% | 2.59% | 2.491% | 10.6% | 0.994% | 13.67% | 3.204% | 0.731% | 0% | 0.388% | 0.928% | 0% | 0% | 0% | 0% | 1.984% | 100% | 32.49%
1941 | NT | 1941NTDefault | 12.18% | 42.64% | 0% | 2.437% | 10.66% | 0% | 0% | 0.305% | 0.609% | 4.061% | 0.506% | 0% | 0% | 0.102% | 0% | 0.711% | 8.122% | 6.091% | 10.15% | 0.609% | 0% | 0% | 0% | 0.812% | 0% | 0% | 100% | 26.6%
1942 | NT | 1942NTDefault | 12.18% | 42.64% | 0% | 2.437% | 10.66% | 0% | 0% | 0.305% | 0.609% | 4.061% | 0.506% | 0% | 0% | 0.102% | 0% | 0.711% | 8.122% | 6.091% | 10.15% | 0.609% | 0% | 0% | 0% | 0.812% | 0% | 0% | 100% | 26.6%
1943 | NT | 1943NTDefault | 12.18% | 42.64% | 0% | 2.437% | 10.66% | 0% | 0% | 0.305% | 0.609% | 4.061% | 0.506% | 0% | 0% | 0.102% | 0% | 0.711% | 8.122% | 6.091% | 10.15% | 0.609% | 0% | 0% | 0% | 0.812% | 0% | 0% | 100% | 26.6%
1944 | NT | 1944NTDefault | 12.18% | 42.64% | 0% | 2.437% | 10.66% | 0% | 0% | 0.305% | 0.609% | 4.061% | 0.506% | 0% | 0% | 0.102% | 0% | 0.711% | 8.122% | 6.091% | 10.15% | 0.609% | 0% | 0% | 0% | 0.812% | 0% | 0% | 100% | 26.6%
1945 | NT | 1945NTDefault | 12.18% | 42.64% | 0% | 2.437% | 10.66% | 0% | 0% | 0.305% | 0.609% | 4.061% | 0.506% | 0% | 0% | 0.102% | 0% | 0.711% | 8.122% | 6.091% | 10.15% | 0.609% | 0% | 0% | 0% | 0.812% | 0% | 0% | 100% | 26.6%
1946 | NT | 1946NTDefault | 12.18% | 42.64% | 0% | 2.437% | 10.66% | 0% | 0% | 0.305% | 0.609% | 4.061% | 0.506% | 0% | 0% | 0.102% | 0% | 0.711% | 8.122% | 6.091% | 10.15% | 0.609% | 0% | 0% | 0% | 0.812% | 0% | 0% | 100% | 26.6%
1947 | NT | 1947NTDefault | 12.18% | 42.64% | 0% | 2.437% | 10.66% | 0% | 0% | 0.305% | 0.609% | 4.061% | 0.506% | 0% | 0% | 0.102% | 0% | 0.711% | 8.122% | 6.091% | 10.15% | 0.609% | 0% | 0% | 0% | 0.812% | 0% | 0% | 100% | 26.6%
1948 | NT | 1948NTDefault | 12.18% | 42.64% | 0% | 2.437% | 10.66% | 0% | 0% | 0.305% | 0.609% | 4.061% | 0.506% | 0% | 0% | 0.102% | 0% | 0.711% | 8.122% | 6.091% | 10.15% | 0.609% | 0% | 0% | 0% | 0.812% | 0% | 0% | 100% | 26.6%
1949 | NT | 1949NTDefault | 12.18% | 42.64% | 0% | 2.437% | 10.66% | 0% | 0% | 0.305% | 0.609% | 4.061% | 0.506% | 0% | 0% | 0.102% | 0% | 0.711% | 8.122% | 6.091% | 10.15% | 0.609% | 0% | 0% | 0% | 0.812% | 0% | 0% | 100% | 26.6%
1950 | NT | 1950NTDefault | 12.18% | 42.64% | 0% | 2.437% | 10.66% | 0% | 0% | 0.305% | 0.609% | 4.061% | 0.506% | 0% | 0% | 0.102% | 0% | 0.711% | 8.122% | 6.091% | 10.15% | 0.609% | 0% | 0% | 0% | 0.812% | 0% | 0% | 100% | 26.6%
1951 | NT | 1951NTDefault | 12.18% | 42.64% | 0% | 2.437% | 10.66% | 0% | 0% | 0.305% | 0.609% | 4.061% | 0.506% | 0% | 0% | 0.102% | 0% | 0.711% | 8.122% | 6.091% | 10.15% | 0.609% | 0% | 0% | 0% | 0.812% | 0% | 0% | 100% | 26.6%
1952 | NT | 1952NTDefault | 12.18% | 42.64% | 0% | 2.437% | 10.66% | 0% | 0% | 0.305% | 0.609% | 4.061% | 0.506% | 0% | 0% | 0.102% | 0% | 0.711% | 8.122% | 6.091% | 10.15% | 0.609% | 0% | 0% | 0% | 0.812% | 0% | 0% | 100% | 26.6%
1953 | NT | 1953NTDefault | 12.18% | 42.64% | 0% | 2.437% | 10.66% | 0% | 0% | 0.305% | 0.609% | 4.061% | 0.506% | 0% | 0% | 0.102% | 0% | 0.711% | 8.122% | 6.091% | 10.15% | 0.609% | 0% | 0% | 0% | 0.812% | 0% | 0% | 100% | 26.6%
1954 | NT | 1954NTDefault | 12.18% | 42.64% | 0% | 2.437% | 10.66% | 0% | 0% | 0.305% | 0.609% | 4.061% | 0.506% | 0% | 0% | 0.102% | 0% | 0.711% | 8.122% | 6.091% | 10.15% | 0.609% | 0% | 0% | 0% | 0.812% | 0% | 0% | 100% | 26.6%
1955 | NT | 1955NTDefault | 12.18% | 42.64% | 0% | 2.437% | 10.66% | 0% | 0% | 0.305% | 0.609% | 4.061% | 0.506% | 0% | 0% | 0.102% | 0% | 0.711% | 8.122% | 6.091% | 10.15% | 0.609% | 0% | 0% | 0% | 0.812% | 0% | 0% | 100% | 26.6%
1956 | NT | 1956NTDefault | 12.18% | 42.64% | 0% | 2.437% | 10.66% | 0% | 0% | 0.305% | 0.609% | 4.061% | 0.506% | 0% | 0% | 0.102% | 0% | 0.711% | 8.122% | 6.091% | 10.15% | 0.609% | 0% | 0% | 0% | 0.812% | 0% | 0% | 100% | 26.6%
1957 | NT | 1957NTDefault | 12.18% | 42.64% | 0% | 2.437% | 10.66% | 0% | 0% | 0.305% | 0.609% | 4.061% | 0.506% | 0% | 0% | 0.102% | 0% | 0.711% | 8.122% | 6.091% | 10.15% | 0.609% | 0% | 0% | 0% | 0.812% | 0% | 0% | 100% | 26.6%
1958 | NT | 1958NTDefault | 12.18% | 42.64% | 0% | 2.437% | 10.66% | 0% | 0% | 0.305% | 0.609% | 4.061% | 0.506% | 0% | 0% | 0.102% | 0% | 0.711% | 8.122% | 6.091% | 10.15% | 0.609% | 0% | 0% | 0% | 0.812% | 0% | 0% | 100% | 26.6%
1959 | NT | 1959NTDefault | 12.18% | 42.64% | 0% | 2.437% | 10.66% | 0% | 0% | 0.305% | 0.609% | 4.061% | 0.506% | 0% | 0% | 0.102% | 0% | 0.711% | 8.122% | 6.091% | 10.15% | 0.609% | 0% | 0% | 0% | 0.812% | 0% | 0% | 100% | 26.6%
1960 | NT | 1960NTDefault | 12.18% | 42.64% | 0% | 2.437% | 10.66% | 0% | 0% | 0.305% | 0.609% | 4.061% | 0.506% | 0% | 0% | 0.102% | 0% | 0.711% | 8.122% | 6.091% | 10.15% | 0.609% | 0% | 0% | 0% | 0.812% | 0% | 0% | 100% | 26.6%
1961 | NT | 1961NTDefault | 12.18% | 42.64% | 0% | 2.437% | 10.66% | 0% | 0% | 0.305% | 0.609% | 4.061% | 0.506% | 0% | 0% | 0.102% | 0% | 0.711% | 8.122% | 6.091% | 10.15% | 0.609% | 0% | 0% | 0% | 0.812% | 0% | 0% | 100% | 26.6%
1962 | NT | 1962NTDefault | 12.18% | 42.64% | 0% | 2.437% | 10.66% | 0% | 0% | 0.305% | 0.609% | 4.061% | 0.506% | 0% | 0% | 0.102% | 0% | 0.711% | 8.122% | 6.091% | 10.15% | 0.609% | 0% | 0% | 0% | 0.812% | 0% | 0% | 100% | 26.6%
1963 | NT | 1963NTDefault | 12.18% | 42.64% | 0% | 2.437% | 10.66% | 0% | 0% | 0.305% | 0.609% | 4.061% | 0.506% | 0% | 0% | 0.102% | 0% | 0.711% | 8.122% | 6.091% | 10.15% | 0.609% | 0% | 0% | 0% | 0.812% | 0% | 0% | 100% | 26.6%
1964 | NT | 1964NTDefault | 12.18% | 42.64% | 0% | 2.437% | 10.66% | 0% | 0% | 0.305% | 0.609% | 4.061% | 0.506% | 0% | 0% | 0.102% | 0% | 0.711% | 8.122% | 6.091% | 10.15% | 0.609% | 0% | 0% | 0% | 0.812% | 0% | 0% | 100% | 26.6%
1965 | NT | 1965NTDefault | 12.18% | 42.64% | 0% | 2.437% | 10.66% | 0% | 0% | 0.305% | 0.609% | 4.061% | 0.506% | 0% | 0% | 0.102% | 0% | 0.711% | 8.122% | 6.091% | 10.15% | 0.609% | 0% | 0% | 0% | 0.812% | 0% | 0% | 100% | 26.6%
1966 | NT | 1966NTDefault | 12.18% | 42.64% | 0% | 2.437% | 10.66% | 0% | 0% | 0.305% | 0.609% | 4.061% | 0.506% | 0% | 0% | 0.102% | 0% | 0.711% | 8.122% | 6.091% | 10.15% | 0.609% | 0% | 0% | 0% | 0.812% | 0% | 0% | 100% | 26.6%
1967 | NT | 1967NTDefault | 12.18% | 42.64% | 0% | 2.437% | 10.66% | 0% | 0% | 0.305% | 0.609% | 4.061% | 0.506% | 0% | 0% | 0.102% | 0% | 0.711% | 8.122% | 6.091% | 10.15% | 0.609% | 0% | 0% | 0% | 0.812% | 0% | 0% | 100% | 26.6%
1968 | NT | 1968NTDefault | 12.18% | 42.64% | 0% | 2.437% | 10.66% | 0% | 0% | 0.305% | 0.609% | 4.061% | 0.506% | 0% | 0% | 0.102% | 0% | 0.711% | 8.122% | 6.091% | 10.15% | 0.609% | 0% | 0% | 0% | 0.812% | 0% | 0% | 100% | 26.6%
1969 | NT | 1969NTDefault | 12.18% | 42.64% | 0% | 2.437% | 10.66% | 0% | 0% | 0.305% | 0.609% | 4.061% | 0.506% | 0% | 0% | 0.102% | 0% | 0.711% | 8.122% | 6.091% | 10.15% | 0.609% | 0% | 0% | 0% | 0.812% | 0% | 0% | 100% | 26.6%
1970 | NT | 1970NTDefault | 12.18% | 42.64% | 0% | 2.437% | 10.66% | 0% | 0% | 0.305% | 0.609% | 4.061% | 0.506% | 0% | 0% | 0.102% | 0% | 0.711% | 8.122% | 6.091% | 10.15% | 0.609% | 0% | 0% | 0% | 0.812% | 0% | 0% | 100% | 26.6%
1971 | NT | 1971NTDefault | 12.18% | 42.64% | 0% | 2.437% | 10.66% | 0% | 0% | 0.305% | 0.609% | 4.061% | 0.506% | 0% | 0% | 0.102% | 0% | 0.711% | 8.122% | 6.091% | 10.15% | 0.609% | 0% | 0% | 0% | 0.812% | 0% | 0% | 100% | 26.6%
1972 | NT | 1972NTDefault | 12.18% | 42.64% | 0% | 2.437% | 10.66% | 0% | 0% | 0.305% | 0.609% | 4.061% | 0.506% | 0% | 0% | 0.102% | 0% | 0.711% | 8.122% | 6.091% | 10.15% | 0.609% | 0% | 0% | 0% | 0.812% | 0% | 0% | 100% | 26.6%
1973 | NT | 1973NTDefault | 12.18% | 42.64% | 0% | 2.437% | 10.66% | 0% | 0% | 0.305% | 0.609% | 4.061% | 0.506% | 0% | 0% | 0.102% | 0% | 0.711% | 8.122% | 6.091% | 10.15% | 0.609% | 0% | 0% | 0% | 0.812% | 0% | 0% | 100% | 26.6%
1974 | NT | 1974NTDefault | 12.18% | 42.64% | 0% | 2.437% | 10.66% | 0% | 0% | 0.305% | 0.609% | 4.061% | 0.506% | 0% | 0% | 0.102% | 0% | 0.711% | 8.122% | 6.091% | 10.15% | 0.609% | 0% | 0% | 0% | 0.812% | 0% | 0% | 100% | 26.6%
1975 | NT | 1975NTDefault | 12.18% | 42.64% | 0% | 2.437% | 10.66% | 0% | 0% | 0.305% | 0.609% | 4.061% | 0.506% | 0% | 0% | 0.102% | 0% | 0.711% | 8.122% | 6.091% | 10.15% | 0.609% | 0% | 0% | 0% | 0.812% | 0% | 0% | 100% | 26.6%
1976 | NT | 1976NTDefault | 19.62% | 21.53% | 2.3% | 19.09% | 1.102% | 4.036% | 0.0035% | 0.07448% | 0.7875% | 0% | 0% | 0.8425% | 1.084% | 15.63% | 0.455% | 9.579% | 1.815% | 1.33% | 0% |  | 0.2235% | 0% | 0% | 0% | 0.4611% | 0.0308% | 99.99% | 29.53%
1977 | NT | 1977NTDefault | 19.62% | 21.53% | 2.3% | 19.09% | 1.102% | 4.036% | 0.0035% | 0.07448% | 0.7875% | 0% | 0% | 0.8425% | 1.084% | 15.63% | 0.455% | 9.579% | 1.815% | 1.33% | 0% |  | 0.2235% | 0% | 0% | 0% | 0.4611% | 0.0308% | 99.99% | 29.53%
1978 | NT | 1978NTDefault | 19.62% | 21.53% | 2.3% | 19.09% | 1.102% | 4.036% | 0.0035% | 0.07448% | 0.7875% | 0% | 0% | 0.8425% | 1.084% | 15.63% | 0.455% | 9.579% | 1.815% | 1.33% | 0% |  | 0.2235% | 0% | 0% | 0% | 0.4611% | 0.0308% | 99.99% | 29.53%
1979 | NT | 1979NTDefault | 19.62% | 21.53% | 2.3% | 19.09% | 1.102% | 4.036% | 0.0035% | 0.07448% | 0.7875% | 0% | 0% | 0.8425% | 1.084% | 15.63% | 0.455% | 9.579% | 1.815% | 1.33% | 0% |  | 0.2235% | 0% | 0% | 0% | 0.4611% | 0.0308% | 99.99% | 29.53%
1980 | NT | 1980NTDefault | 19.62% | 21.53% | 2.3% | 19.09% | 1.102% | 4.036% | 0.0035% | 0.07448% | 0.7875% | 0% | 0% | 0.8425% | 1.084% | 15.63% | 0.455% | 9.579% | 1.815% | 1.33% | 0% |  | 0.2235% | 0% | 0% | 0% | 0.4611% | 0.0308% | 99.99% | 29.53%
1981 | NT | 1981NTDefault | 19.62% | 21.53% | 2.3% | 19.09% | 1.102% | 4.036% | 0.0035% | 0.07448% | 0.7875% | 0% | 0% | 0.8425% | 1.084% | 15.63% | 0.455% | 9.579% | 1.815% | 1.33% | 0% |  | 0.2235% | 0% | 0% | 0% | 0.4611% | 0.0308% | 99.99% | 29.53%
1982 | NT | 1982NTDefault | 19.62% | 21.53% | 2.3% | 19.09% | 1.102% | 4.036% | 0.0035% | 0.07448% | 0.7875% | 0% | 0% | 0.8425% | 1.084% | 15.63% | 0.455% | 9.579% | 1.815% | 1.33% | 0% |  | 0.2235% | 0% | 0% | 0% | 0.4611% | 0.0308% | 99.99% | 29.53%
1983 | NT | 1983NTDefault | 19.62% | 21.53% | 2.3% | 19.09% | 1.102% | 4.036% | 0.0035% | 0.07448% | 0.7875% | 0% | 0% | 0.8425% | 1.084% | 15.63% | 0.455% | 9.579% | 1.815% | 1.33% | 0% |  | 0.2235% | 0% | 0% | 0% | 0.4611% | 0.0308% | 99.99% | 29.53%
1984 | NT | 1984NTDefault | 19.62% | 21.53% | 2.3% | 19.09% | 1.102% | 4.036% | 0.0035% | 0.07448% | 0.7875% | 0% | 0% | 0.8425% | 1.084% | 15.63% | 0.455% | 9.579% | 1.815% | 1.33% | 0% |  | 0.2235% | 0% | 0% | 0% | 0.4611% | 0.0308% | 99.99% | 29.53%
1985 | NT | 1985NTDefault | 19.62% | 21.53% | 2.3% | 19.09% | 1.102% | 4.036% | 0.0035% | 0.07448% | 0.7875% | 0% | 0% | 0.8425% | 1.084% | 15.63% | 0.455% | 9.579% | 1.815% | 1.33% | 0% |  | 0.2235% | 0% | 0% | 0% | 0.4611% | 0.0308% | 99.99% | 29.53%
1986 | NT | 1986NTDefault | 19.62% | 21.53% | 2.3% | 19.09% | 1.102% | 4.036% | 0.0035% | 0.07448% | 0.7875% | 0% | 0% | 0.8425% | 1.084% | 15.63% | 0.455% | 9.579% | 1.815% | 1.33% | 0% |  | 0.2235% | 0% | 0% | 0% | 0.4611% | 0.0308% | 99.99% | 29.53%
1987 | NT | 1987NTDefault | 19.62% | 21.53% | 2.3% | 19.09% | 1.102% | 4.036% | 0.0035% | 0.07448% | 0.7875% | 0% | 0% | 0.8425% | 1.084% | 15.63% | 0.455% | 9.579% | 1.815% | 1.33% | 0% |  | 0.2235% | 0% | 0% | 0% | 0.4611% | 0.0308% | 99.99% | 29.53%
1988 | NT | 1988NTDefault | 19.62% | 21.53% | 2.3% | 19.09% | 1.102% | 4.036% | 0.0035% | 0.07448% | 0.7875% | 0% | 0% | 0.8425% | 1.084% | 15.63% | 0.455% | 9.579% | 1.815% | 1.33% | 0% |  | 0.2235% | 0% | 0% | 0% | 0.4611% | 0.0308% | 99.99% | 29.53%
1989 | NT | 1989NTDefault | 19.62% | 21.53% | 2.3% | 19.09% | 1.102% | 4.036% | 0.0035% | 0.07448% | 0.7875% | 0% | 0% | 0.8425% | 1.084% | 15.63% | 0.455% | 9.579% | 1.815% | 1.33% | 0% |  | 0.2235% | 0% | 0% | 0% | 0.4611% | 0.0308% | 99.99% | 29.53%
1990 | NT | 1990NTDefault | 19.62% | 21.53% | 2.3% | 19.09% | 1.102% | 4.036% | 0.0035% | 0.07448% | 0.7875% | 0% | 0% | 0.8425% | 1.084% | 15.63% | 0.455% | 9.579% | 1.815% | 1.33% | 0% |  | 0.2235% | 0% | 0% | 0% | 0.4611% | 0.0308% | 99.99% | 29.53%
1991 | NT | 1991NTDefault | 19.62% | 21.53% | 2.3% | 19.09% | 1.102% | 4.036% | 0.0035% | 0.07448% | 0.7875% | 0% | 0% | 0.8425% | 1.084% | 15.63% | 0.455% | 9.579% | 1.815% | 1.33% | 0% |  | 0.2235% | 0% | 0% | 0% | 0.4611% | 0.0308% | 99.99% | 29.53%
1992 | NT | 1992NTDefault | 19.62% | 21.53% | 2.3% | 19.09% | 1.102% | 4.036% | 0.0035% | 0.07448% | 0.7875% | 0% | 0% | 0.8425% | 1.084% | 15.63% | 0.455% | 9.579% | 1.815% | 1.33% | 0% |  | 0.2235% | 0% | 0% | 0% | 0.4611% | 0.0308% | 99.99% | 29.53%
1993 | NT | 1993NTDefault | 19.62% | 21.53% | 2.3% | 19.09% | 1.102% | 4.036% | 0.0035% | 0.07448% | 0.7875% | 0% | 0% | 0.8425% | 1.084% | 15.63% | 0.455% | 9.579% | 1.815% | 1.33% | 0% |  | 0.2235% | 0% | 0% | 0% | 0.4611% | 0.0308% | 99.99% | 29.53%
1994 | NT | 1994NTDefault | 19.62% | 21.53% | 2.3% | 19.09% | 1.102% | 4.036% | 0.0035% | 0.07448% | 0.7875% | 0% | 0% | 0.8425% | 1.084% | 15.63% | 0.455% | 9.579% | 1.815% | 1.33% | 0% |  | 0.2235% | 0% | 0% | 0% | 0.4611% | 0.0308% | 99.99% | 29.53%
1995 | NT | 1995NTDefault | 19.62% | 21.53% | 2.3% | 19.09% | 1.102% | 4.036% | 0.0035% | 0.07448% | 0.7875% | 0% | 0% | 0.8425% | 1.084% | 15.63% | 0.455% | 9.579% | 1.815% | 1.33% | 0% |  | 0.2235% | 0% | 0% | 0% | 0.4611% | 0.0308% | 99.99% | 29.53%
1996 | NT | 1996NTDefault | 19.62% | 21.53% | 2.3% | 19.09% | 1.102% | 4.036% | 0.0035% | 0.07448% | 0.7875% | 0% | 0% | 0.8425% | 1.084% | 15.63% | 0.455% | 9.579% | 1.815% | 1.33% | 0% |  | 0.2235% | 0% | 0% | 0% | 0.4611% | 0.0308% | 99.99% | 29.53%
1997 | NT | 1997NTDefault | 19.62% | 21.53% | 2.3% | 19.09% | 1.102% | 4.036% | 0.0035% | 0.07448% | 0.7875% | 0% | 0% | 0.8425% | 1.084% | 15.63% | 0.455% | 9.579% | 1.815% | 1.33% | 0% |  | 0.2235% | 0% | 0% | 0% | 0.4611% | 0.0308% | 99.99% | 29.53%
1998 | NT | 1998NTDefault | 19.62% | 21.53% | 2.3% | 19.09% | 1.102% | 4.036% | 0.0035% | 0.07448% | 0.7875% | 0% | 0% | 0.8425% | 1.084% | 15.63% | 0.455% | 9.579% | 1.815% | 1.33% | 0% |  | 0.2235% | 0% | 0% | 0% | 0.4611% | 0.0308% | 99.99% | 29.53%
1999 | NT | 1999NTDefault | 19.62% | 21.53% | 2.3% | 19.09% | 1.102% | 4.036% | 0.0035% | 0.07448% | 0.7875% | 0% | 0% | 0.8425% | 1.084% | 15.63% | 0.455% | 9.579% | 1.815% | 1.33% | 0% |  | 0.2235% | 0% | 0% | 0% | 0.4611% | 0.0308% | 99.99% | 29.53%
2000 | NT | 2000NTDefault | 19.62% | 21.53% | 2.3% | 19.09% | 1.102% | 4.036% | 0.0035% | 0.07448% | 0.7875% | 0% | 0% | 0.8425% | 1.084% | 15.63% | 0.455% | 9.579% | 1.815% | 1.33% | 0% |  | 0.2235% | 0% | 0% | 0% | 0.4611% | 0.0308% | 99.99% | 29.53%
2001 | NT | 2001NTDefault | 19.62% | 21.53% | 2.3% | 19.09% | 1.102% | 4.036% | 0.0035% | 0.07448% | 0.7875% | 0% | 0% | 0.8425% | 1.084% | 15.63% | 0.455% | 9.579% | 1.815% | 1.33% | 0% |  | 0.2235% | 0% | 0% | 0% | 0.4611% | 0.0308% | 99.99% | 29.53%
2002 | NT | 2002NTDefault | 19.62% | 21.53% | 2.3% | 19.09% | 1.102% | 4.036% | 0.0035% | 0.07448% | 0.7875% | 0% | 0% | 0.8425% | 1.084% | 15.63% | 0.455% | 9.579% | 1.815% | 1.33% | 0% |  | 0.2235% | 0% | 0% | 0% | 0.4611% | 0.0308% | 99.99% | 29.53%
2003 | NT | 2003NTDefault | 19.62% | 21.53% | 2.3% | 19.09% | 1.102% | 4.036% | 0.0035% | 0.07448% | 0.7875% | 0% | 0% | 0.8425% | 1.084% | 15.63% | 0.455% | 9.579% | 1.815% | 1.33% | 0% |  | 0.2235% | 0% | 0% | 0% | 0.4611% | 0.0308% | 99.99% | 29.53%
2004 | NT | 2004NTDefault | 19.62% | 21.53% | 2.3% | 19.09% | 1.102% | 4.036% | 0.0035% | 0.07448% | 0.7875% | 0% | 0% | 0.8425% | 1.084% | 15.63% | 0.455% | 9.579% | 1.815% | 1.33% | 0% |  | 0.2235% | 0% | 0% | 0% | 0.4611% | 0.0308% | 99.99% | 29.53%
2005 | NT | 2005NTDefault | 19.62% | 21.53% | 2.3% | 19.09% | 1.102% | 4.036% | 0.0035% | 0.07448% | 0.7875% | 0% | 0% | 0.8425% | 1.084% | 15.63% | 0.455% | 9.579% | 1.815% | 1.33% | 0% |  | 0.2235% | 0% | 0% | 0% | 0.4611% | 0.0308% | 99.99% | 29.53%
2006 | NT | 2006NTDefault | 19.62% | 21.53% | 2.3% | 19.09% | 1.102% | 4.036% | 0.0035% | 0.07448% | 0.7875% | 0% | 0% | 0.8425% | 1.084% | 15.63% | 0.455% | 9.579% | 1.815% | 1.33% | 0% |  | 0.2235% | 0% | 0% | 0% | 0.4611% | 0.0308% | 99.99% | 29.53%
2007 | NT | 2007NTDefault | 19.62% | 21.53% | 2.3% | 19.09% | 1.102% | 4.036% | 0.0035% | 0.07448% | 0.7875% | 0% | 0% | 0.8425% | 1.084% | 15.63% | 0.455% | 9.579% | 1.815% | 1.33% | 0% |  | 0.2235% | 0% | 0% | 0% | 0.4611% | 0.0308% | 99.99% | 29.53%
2008 | NT | 2008NTDefault | 19.39% | 14.35% | 4.956% | 19.52% | 1.469% | 1.958% | 1.954% | 1.092% | 2.06% | 0% | 0% | 2.206% | 1.094% | 16.02% | 0.455% | 9.653% | 1.874% | 1.276% | 0% | 0.05% | 0.152% | 0% | 0% | 0% | 0% | 0.471% | 100% | 29.95%
2009 | NT | 2009NTDefault | 19.39% | 14.35% | 4.956% | 19.52% | 1.469% | 1.958% | 1.954% | 1.092% | 2.06% | 0% | 0% | 2.206% | 1.094% | 16.02% | 0.455% | 9.653% | 1.874% | 1.276% | 0% | 0.05% | 0.152% | 0% | 0% | 0% | 0% | 0.471% | 100% | 29.95%
2010 | NT | 2010NTDefault | 19.39% | 14.35% | 4.956% | 19.52% | 1.469% | 1.958% | 1.954% | 1.092% | 2.06% | 0% | 0% | 2.206% | 1.094% | 16.02% | 0.455% | 9.653% | 1.874% | 1.276% | 0% | 0.05% | 0.152% | 0% | 0% | 0% | 0% | 0.471% | 100% | 29.95%
2011 | NT | 2011NTDefault | 19.39% | 14.35% | 4.956% | 19.52% | 1.469% | 1.958% | 1.954% | 1.092% | 2.06% | 0% | 0% | 2.206% | 1.094% | 16.02% | 0.455% | 9.653% | 1.874% | 1.276% | 0% | 0.05% | 0.152% | 0% | 0% | 0% | 0% | 0.471% | 100% | 29.95%
2012 | NT | 2012NTDefault | 19.39% | 14.35% | 4.956% | 19.52% | 1.469% | 1.958% | 1.954% | 1.092% | 2.06% | 0% | 0% | 2.206% | 1.094% | 16.02% | 0.455% | 9.653% | 1.874% | 1.276% | 0% | 0.05% | 0.152% | 0% | 0% | 0% | 0% | 0.471% | 100% | 29.95%
2013 | NT | 2013NTDefault | 19.39% | 14.35% | 4.956% | 19.52% | 1.469% | 1.958% | 1.954% | 1.092% | 2.06% | 0% | 0% | 2.206% | 1.094% | 16.02% | 0.455% | 9.653% | 1.874% | 1.276% | 0% | 0.05% | 0.152% | 0% | 0% | 0% | 0% | 0.471% | 100% | 29.95%
2014 | NT | 2014NTDefault | 19.39% | 14.35% | 4.956% | 19.52% | 1.469% | 1.958% | 1.954% | 1.092% | 2.06% | 0% | 0% | 2.206% | 1.094% | 16.02% | 0.455% | 9.653% | 1.874% | 1.276% | 0% | 0.05% | 0.152% | 0% | 0% | 0% | 0% | 0.471% | 100% | 29.95%
2015 | NT | 2015NTDefault | 19.39% | 14.35% | 4.956% | 19.52% | 1.469% | 1.958% | 1.954% | 1.092% | 2.06% | 0% | 0% | 2.206% | 1.094% | 16.02% | 0.455% | 9.653% | 1.874% | 1.276% | 0% | 0.05% | 0.152% | 0% | 0% | 0% | 0% | 0.471% | 100% | 29.95%
2016 | NT | 2016NTDefault | 19.39% | 14.35% | 4.956% | 19.52% | 1.469% | 1.958% | 1.954% | 1.092% | 2.06% | 0% | 0% | 2.206% | 1.094% | 16.02% | 0.455% | 9.653% | 1.874% | 1.276% | 0% | 0.05% | 0.152% | 0% | 0% | 0% | 0% | 0.471% | 100% | 29.95%
2017 | NT | 2017NTDefault | 23.04% | 17.05% | 5.895% | 13.51% | 1.73% | 2.298% | 2.296% | 1.092% | 2.407% | 0% | 0% | 2.594% | 1.311% | 10.64% | 0.296% | 11.36% | 2.047% | 1.478% | 0% | 0.259% | 0.154% | 0% | 0% | 0% | 0% | 0.539% | 100% | 26.78%
2018 | NT | 2018NTDefault | 23.04% | 17.05% | 5.895% | 13.51% | 1.73% | 2.298% | 2.296% | 1.092% | 2.407% | 0% | 0% | 2.594% | 1.311% | 10.64% | 0.296% | 11.36% | 2.047% | 1.478% | 0% | 0.259% | 0.154% | 0% | 0% | 0% | 0% | 0.539% | 100% | 26.78%
2019 | NT | 2019NTDefault | 23.04% | 17.05% | 5.895% | 13.51% | 1.73% | 2.298% | 2.296% | 1.092% | 2.407% | 0% | 0% | 2.594% | 1.311% | 10.64% | 0.296% | 11.36% | 2.047% | 1.478% | 0% | 0.259% | 0.154% | 0% | 0% | 0% | 0% | 0.539% | 100% | 26.78%
2020 | NT | 2020NTDefault | 23.04% | 17.05% | 5.895% | 13.51% | 1.73% | 2.298% | 2.296% | 1.092% | 2.407% | 0% | 0% | 2.594% | 1.311% | 10.64% | 0.296% | 11.36% | 2.047% | 1.478% | 0% | 0.259% | 0.154% | 0% | 0% | 0% | 0% | 0.539% | 100% | 26.78%
2021 | NT | 2021NTDefault | 24.42% | 17.83% | 6.21% | 11.1% | 1.885% | 2.528% | 2.526% | 1.267% | 2.563% | 0% | 0% | 2.857% | 1.349% | 8.521% | 0.234% | 12.06% | 2.152% | 1.584% | 0% | 0.172% | 0.158% | 0% | 0% | 0% | 0% | 0.582% | 100% | 25.47%
2022 | NT | 2022NTDefault | 24.42% | 17.83% | 6.21% | 11.1% | 1.885% | 2.528% | 2.526% | 1.267% | 2.563% | 0% | 0% | 2.857% | 1.349% | 8.521% | 0.234% | 12.06% | 2.152% | 1.584% | 0% | 0.172% | 0.158% | 0% | 0% | 0% | 0% | 0.582% | 100% | 25.47%
2023 | NT | 2023NTDefault | 24.42% | 17.83% | 6.21% | 11.1% | 1.885% | 2.528% | 2.526% | 1.267% | 2.563% | 0% | 0% | 2.857% | 1.349% | 8.521% | 0.234% | 12.06% | 2.152% | 1.584% | 0% | 0.172% | 0.158% | 0% | 0% | 0% | 0% | 0.582% | 100% | 25.47%
2024 | NT | 2024NTDefault | 24.42% | 17.83% | 6.21% | 11.1% | 1.885% | 2.528% | 2.526% | 1.267% | 2.563% | 0% | 0% | 2.857% | 1.349% | 8.521% | 0.234% | 12.06% | 2.152% | 1.584% | 0% | 0.172% | 0.158% | 0% | 0% | 0% | 0% | 0.582% | 100% | 25.47%
1941 | NU | 1941NUDefault | 12.18% | 42.64% | 0% | 2.437% | 10.66% | 0% | 0% | 0.305% | 0.609% | 4.061% | 0.506% | 0% | 0% | 0.102% | 0% | 0.711% | 8.122% | 6.091% | 10.15% | 0.609% | 0% | 0% | 0% | 0.812% | 0% | 0% | 100% | 26.6%
1942 | NU | 1942NUDefault | 12.18% | 42.64% | 0% | 2.437% | 10.66% | 0% | 0% | 0.305% | 0.609% | 4.061% | 0.506% | 0% | 0% | 0.102% | 0% | 0.711% | 8.122% | 6.091% | 10.15% | 0.609% | 0% | 0% | 0% | 0.812% | 0% | 0% | 100% | 26.6%
1943 | NU | 1943NUDefault | 12.18% | 42.64% | 0% | 2.437% | 10.66% | 0% | 0% | 0.305% | 0.609% | 4.061% | 0.506% | 0% | 0% | 0.102% | 0% | 0.711% | 8.122% | 6.091% | 10.15% | 0.609% | 0% | 0% | 0% | 0.812% | 0% | 0% | 100% | 26.6%
1944 | NU | 1944NUDefault | 12.18% | 42.64% | 0% | 2.437% | 10.66% | 0% | 0% | 0.305% | 0.609% | 4.061% | 0.506% | 0% | 0% | 0.102% | 0% | 0.711% | 8.122% | 6.091% | 10.15% | 0.609% | 0% | 0% | 0% | 0.812% | 0% | 0% | 100% | 26.6%
1945 | NU | 1945NUDefault | 12.18% | 42.64% | 0% | 2.437% | 10.66% | 0% | 0% | 0.305% | 0.609% | 4.061% | 0.506% | 0% | 0% | 0.102% | 0% | 0.711% | 8.122% | 6.091% | 10.15% | 0.609% | 0% | 0% | 0% | 0.812% | 0% | 0% | 100% | 26.6%
1946 | NU | 1946NUDefault | 12.18% | 42.64% | 0% | 2.437% | 10.66% | 0% | 0% | 0.305% | 0.609% | 4.061% | 0.506% | 0% | 0% | 0.102% | 0% | 0.711% | 8.122% | 6.091% | 10.15% | 0.609% | 0% | 0% | 0% | 0.812% | 0% | 0% | 100% | 26.6%
1947 | NU | 1947NUDefault | 12.18% | 42.64% | 0% | 2.437% | 10.66% | 0% | 0% | 0.305% | 0.609% | 4.061% | 0.506% | 0% | 0% | 0.102% | 0% | 0.711% | 8.122% | 6.091% | 10.15% | 0.609% | 0% | 0% | 0% | 0.812% | 0% | 0% | 100% | 26.6%
1948 | NU | 1948NUDefault | 12.18% | 42.64% | 0% | 2.437% | 10.66% | 0% | 0% | 0.305% | 0.609% | 4.061% | 0.506% | 0% | 0% | 0.102% | 0% | 0.711% | 8.122% | 6.091% | 10.15% | 0.609% | 0% | 0% | 0% | 0.812% | 0% | 0% | 100% | 26.6%
1949 | NU | 1949NUDefault | 12.18% | 42.64% | 0% | 2.437% | 10.66% | 0% | 0% | 0.305% | 0.609% | 4.061% | 0.506% | 0% | 0% | 0.102% | 0% | 0.711% | 8.122% | 6.091% | 10.15% | 0.609% | 0% | 0% | 0% | 0.812% | 0% | 0% | 100% | 26.6%
1950 | NU | 1950NUDefault | 12.18% | 42.64% | 0% | 2.437% | 10.66% | 0% | 0% | 0.305% | 0.609% | 4.061% | 0.506% | 0% | 0% | 0.102% | 0% | 0.711% | 8.122% | 6.091% | 10.15% | 0.609% | 0% | 0% | 0% | 0.812% | 0% | 0% | 100% | 26.6%
1951 | NU | 1951NUDefault | 12.18% | 42.64% | 0% | 2.437% | 10.66% | 0% | 0% | 0.305% | 0.609% | 4.061% | 0.506% | 0% | 0% | 0.102% | 0% | 0.711% | 8.122% | 6.091% | 10.15% | 0.609% | 0% | 0% | 0% | 0.812% | 0% | 0% | 100% | 26.6%
1952 | NU | 1952NUDefault | 12.18% | 42.64% | 0% | 2.437% | 10.66% | 0% | 0% | 0.305% | 0.609% | 4.061% | 0.506% | 0% | 0% | 0.102% | 0% | 0.711% | 8.122% | 6.091% | 10.15% | 0.609% | 0% | 0% | 0% | 0.812% | 0% | 0% | 100% | 26.6%
1953 | NU | 1953NUDefault | 12.18% | 42.64% | 0% | 2.437% | 10.66% | 0% | 0% | 0.305% | 0.609% | 4.061% | 0.506% | 0% | 0% | 0.102% | 0% | 0.711% | 8.122% | 6.091% | 10.15% | 0.609% | 0% | 0% | 0% | 0.812% | 0% | 0% | 100% | 26.6%
1954 | NU | 1954NUDefault | 12.18% | 42.64% | 0% | 2.437% | 10.66% | 0% | 0% | 0.305% | 0.609% | 4.061% | 0.506% | 0% | 0% | 0.102% | 0% | 0.711% | 8.122% | 6.091% | 10.15% | 0.609% | 0% | 0% | 0% | 0.812% | 0% | 0% | 100% | 26.6%
1955 | NU | 1955NUDefault | 12.18% | 42.64% | 0% | 2.437% | 10.66% | 0% | 0% | 0.305% | 0.609% | 4.061% | 0.506% | 0% | 0% | 0.102% | 0% | 0.711% | 8.122% | 6.091% | 10.15% | 0.609% | 0% | 0% | 0% | 0.812% | 0% | 0% | 100% | 26.6%
1956 | NU | 1956NUDefault | 12.18% | 42.64% | 0% | 2.437% | 10.66% | 0% | 0% | 0.305% | 0.609% | 4.061% | 0.506% | 0% | 0% | 0.102% | 0% | 0.711% | 8.122% | 6.091% | 10.15% | 0.609% | 0% | 0% | 0% | 0.812% | 0% | 0% | 100% | 26.6%
1957 | NU | 1957NUDefault | 12.18% | 42.64% | 0% | 2.437% | 10.66% | 0% | 0% | 0.305% | 0.609% | 4.061% | 0.506% | 0% | 0% | 0.102% | 0% | 0.711% | 8.122% | 6.091% | 10.15% | 0.609% | 0% | 0% | 0% | 0.812% | 0% | 0% | 100% | 26.6%
1958 | NU | 1958NUDefault | 12.18% | 42.64% | 0% | 2.437% | 10.66% | 0% | 0% | 0.305% | 0.609% | 4.061% | 0.506% | 0% | 0% | 0.102% | 0% | 0.711% | 8.122% | 6.091% | 10.15% | 0.609% | 0% | 0% | 0% | 0.812% | 0% | 0% | 100% | 26.6%
1959 | NU | 1959NUDefault | 12.18% | 42.64% | 0% | 2.437% | 10.66% | 0% | 0% | 0.305% | 0.609% | 4.061% | 0.506% | 0% | 0% | 0.102% | 0% | 0.711% | 8.122% | 6.091% | 10.15% | 0.609% | 0% | 0% | 0% | 0.812% | 0% | 0% | 100% | 26.6%
1960 | NU | 1960NUDefault | 12.18% | 42.64% | 0% | 2.437% | 10.66% | 0% | 0% | 0.305% | 0.609% | 4.061% | 0.506% | 0% | 0% | 0.102% | 0% | 0.711% | 8.122% | 6.091% | 10.15% | 0.609% | 0% | 0% | 0% | 0.812% | 0% | 0% | 100% | 26.6%
1961 | NU | 1961NUDefault | 12.18% | 42.64% | 0% | 2.437% | 10.66% | 0% | 0% | 0.305% | 0.609% | 4.061% | 0.506% | 0% | 0% | 0.102% | 0% | 0.711% | 8.122% | 6.091% | 10.15% | 0.609% | 0% | 0% | 0% | 0.812% | 0% | 0% | 100% | 26.6%
1962 | NU | 1962NUDefault | 12.18% | 42.64% | 0% | 2.437% | 10.66% | 0% | 0% | 0.305% | 0.609% | 4.061% | 0.506% | 0% | 0% | 0.102% | 0% | 0.711% | 8.122% | 6.091% | 10.15% | 0.609% | 0% | 0% | 0% | 0.812% | 0% | 0% | 100% | 26.6%
1963 | NU | 1963NUDefault | 12.18% | 42.64% | 0% | 2.437% | 10.66% | 0% | 0% | 0.305% | 0.609% | 4.061% | 0.506% | 0% | 0% | 0.102% | 0% | 0.711% | 8.122% | 6.091% | 10.15% | 0.609% | 0% | 0% | 0% | 0.812% | 0% | 0% | 100% | 26.6%
1964 | NU | 1964NUDefault | 12.18% | 42.64% | 0% | 2.437% | 10.66% | 0% | 0% | 0.305% | 0.609% | 4.061% | 0.506% | 0% | 0% | 0.102% | 0% | 0.711% | 8.122% | 6.091% | 10.15% | 0.609% | 0% | 0% | 0% | 0.812% | 0% | 0% | 100% | 26.6%
1965 | NU | 1965NUDefault | 12.18% | 42.64% | 0% | 2.437% | 10.66% | 0% | 0% | 0.305% | 0.609% | 4.061% | 0.506% | 0% | 0% | 0.102% | 0% | 0.711% | 8.122% | 6.091% | 10.15% | 0.609% | 0% | 0% | 0% | 0.812% | 0% | 0% | 100% | 26.6%
1966 | NU | 1966NUDefault | 12.18% | 42.64% | 0% | 2.437% | 10.66% | 0% | 0% | 0.305% | 0.609% | 4.061% | 0.506% | 0% | 0% | 0.102% | 0% | 0.711% | 8.122% | 6.091% | 10.15% | 0.609% | 0% | 0% | 0% | 0.812% | 0% | 0% | 100% | 26.6%
1967 | NU | 1967NUDefault | 12.18% | 42.64% | 0% | 2.437% | 10.66% | 0% | 0% | 0.305% | 0.609% | 4.061% | 0.506% | 0% | 0% | 0.102% | 0% | 0.711% | 8.122% | 6.091% | 10.15% | 0.609% | 0% | 0% | 0% | 0.812% | 0% | 0% | 100% | 26.6%
1968 | NU | 1968NUDefault | 12.18% | 42.64% | 0% | 2.437% | 10.66% | 0% | 0% | 0.305% | 0.609% | 4.061% | 0.506% | 0% | 0% | 0.102% | 0% | 0.711% | 8.122% | 6.091% | 10.15% | 0.609% | 0% | 0% | 0% | 0.812% | 0% | 0% | 100% | 26.6%
1969 | NU | 1969NUDefault | 12.18% | 42.64% | 0% | 2.437% | 10.66% | 0% | 0% | 0.305% | 0.609% | 4.061% | 0.506% | 0% | 0% | 0.102% | 0% | 0.711% | 8.122% | 6.091% | 10.15% | 0.609% | 0% | 0% | 0% | 0.812% | 0% | 0% | 100% | 26.6%
1970 | NU | 1970NUDefault | 12.18% | 42.64% | 0% | 2.437% | 10.66% | 0% | 0% | 0.305% | 0.609% | 4.061% | 0.506% | 0% | 0% | 0.102% | 0% | 0.711% | 8.122% | 6.091% | 10.15% | 0.609% | 0% | 0% | 0% | 0.812% | 0% | 0% | 100% | 26.6%
1971 | NU | 1971NUDefault | 12.18% | 42.64% | 0% | 2.437% | 10.66% | 0% | 0% | 0.305% | 0.609% | 4.061% | 0.506% | 0% | 0% | 0.102% | 0% | 0.711% | 8.122% | 6.091% | 10.15% | 0.609% | 0% | 0% | 0% | 0.812% | 0% | 0% | 100% | 26.6%
1972 | NU | 1972NUDefault | 12.18% | 42.64% | 0% | 2.437% | 10.66% | 0% | 0% | 0.305% | 0.609% | 4.061% | 0.506% | 0% | 0% | 0.102% | 0% | 0.711% | 8.122% | 6.091% | 10.15% | 0.609% | 0% | 0% | 0% | 0.812% | 0% | 0% | 100% | 26.6%
1973 | NU | 1973NUDefault | 12.18% | 42.64% | 0% | 2.437% | 10.66% | 0% | 0% | 0.305% | 0.609% | 4.061% | 0.506% | 0% | 0% | 0.102% | 0% | 0.711% | 8.122% | 6.091% | 10.15% | 0.609% | 0% | 0% | 0% | 0.812% | 0% | 0% | 100% | 26.6%
1974 | NU | 1974NUDefault | 12.18% | 42.64% | 0% | 2.437% | 10.66% | 0% | 0% | 0.305% | 0.609% | 4.061% | 0.506% | 0% | 0% | 0.102% | 0% | 0.711% | 8.122% | 6.091% | 10.15% | 0.609% | 0% | 0% | 0% | 0.812% | 0% | 0% | 100% | 26.6%
1975 | NU | 1975NUDefault | 12.18% | 42.64% | 0% | 2.437% | 10.66% | 0% | 0% | 0.305% | 0.609% | 4.061% | 0.506% | 0% | 0% | 0.102% | 0% | 0.711% | 8.122% | 6.091% | 10.15% | 0.609% | 0% | 0% | 0% | 0.812% | 0% | 0% | 100% | 26.6%
1976 | NU | 1976NUDefault | 15.51% | 23.7% | 0% | 3.11% | 14.72% | 0% | 0% | 0% | 0% | 0% | 12.97% | 0% | 0% | 3.615% | 0% | 13.5% | 4.849% | 2.821% | 0% | 0% | 1.834% | 1.521% | 0.716% | 0% | 1.134% | 0% | 100% | 29.99%
1977 | NU | 1977NUDefault | 15.51% | 23.7% | 0% | 3.11% | 14.72% | 0% | 0% | 0% | 0% | 0% | 12.97% | 0% | 0% | 3.615% | 0% | 13.5% | 4.849% | 2.821% | 0% | 0% | 1.834% | 1.521% | 0.716% | 0% | 1.134% | 0% | 100% | 29.99%
1978 | NU | 1978NUDefault | 15.51% | 23.7% | 0% | 3.11% | 14.72% | 0% | 0% | 0% | 0% | 0% | 12.97% | 0% | 0% | 3.615% | 0% | 13.5% | 4.849% | 2.821% | 0% | 0% | 1.834% | 1.521% | 0.716% | 0% | 1.134% | 0% | 100% | 29.99%
1979 | NU | 1979NUDefault | 15.51% | 23.7% | 0% | 3.11% | 14.72% | 0% | 0% | 0% | 0% | 0% | 12.97% | 0% | 0% | 3.615% | 0% | 13.5% | 4.849% | 2.821% | 0% | 0% | 1.834% | 1.521% | 0.716% | 0% | 1.134% | 0% | 100% | 29.99%
1980 | NU | 1980NUDefault | 15.51% | 23.7% | 0% | 3.11% | 14.72% | 0% | 0% | 0% | 0% | 0% | 12.97% | 0% | 0% | 3.615% | 0% | 13.5% | 4.849% | 2.821% | 0% | 0% | 1.834% | 1.521% | 0.716% | 0% | 1.134% | 0% | 100% | 29.99%
1981 | NU | 1981NUDefault | 15.51% | 23.7% | 0% | 3.11% | 14.72% | 0% | 0% | 0% | 0% | 0% | 12.97% | 0% | 0% | 3.615% | 0% | 13.5% | 4.849% | 2.821% | 0% | 0% | 1.834% | 1.521% | 0.716% | 0% | 1.134% | 0% | 100% | 29.99%
1982 | NU | 1982NUDefault | 15.51% | 23.7% | 0% | 3.11% | 14.72% | 0% | 0% | 0% | 0% | 0% | 12.97% | 0% | 0% | 3.615% | 0% | 13.5% | 4.849% | 2.821% | 0% | 0% | 1.834% | 1.521% | 0.716% | 0% | 1.134% | 0% | 100% | 29.99%
1983 | NU | 1983NUDefault | 15.51% | 23.7% | 0% | 3.11% | 14.72% | 0% | 0% | 0% | 0% | 0% | 12.97% | 0% | 0% | 3.615% | 0% | 13.5% | 4.849% | 2.821% | 0% | 0% | 1.834% | 1.521% | 0.716% | 0% | 1.134% | 0% | 100% | 29.99%
1984 | NU | 1984NUDefault | 15.51% | 23.7% | 0% | 3.11% | 14.72% | 0% | 0% | 0% | 0% | 0% | 12.97% | 0% | 0% | 3.615% | 0% | 13.5% | 4.849% | 2.821% | 0% | 0% | 1.834% | 1.521% | 0.716% | 0% | 1.134% | 0% | 100% | 29.99%
1985 | NU | 1985NUDefault | 15.51% | 23.7% | 0% | 3.11% | 14.72% | 0% | 0% | 0% | 0% | 0% | 12.97% | 0% | 0% | 3.615% | 0% | 13.5% | 4.849% | 2.821% | 0% | 0% | 1.834% | 1.521% | 0.716% | 0% | 1.134% | 0% | 100% | 29.99%
1986 | NU | 1986NUDefault | 15.51% | 23.7% | 0% | 3.11% | 14.72% | 0% | 0% | 0% | 0% | 0% | 12.97% | 0% | 0% | 3.615% | 0% | 13.5% | 4.849% | 2.821% | 0% | 0% | 1.834% | 1.521% | 0.716% | 0% | 1.134% | 0% | 100% | 29.99%
1987 | NU | 1987NUDefault | 15.51% | 23.7% | 0% | 3.11% | 14.72% | 0% | 0% | 0% | 0% | 0% | 12.97% | 0% | 0% | 3.615% | 0% | 13.5% | 4.849% | 2.821% | 0% | 0% | 1.834% | 1.521% | 0.716% | 0% | 1.134% | 0% | 100% | 29.99%
1988 | NU | 1988NUDefault | 15.51% | 23.7% | 0% | 3.11% | 14.72% | 0% | 0% | 0% | 0% | 0% | 12.97% | 0% | 0% | 3.615% | 0% | 13.5% | 4.849% | 2.821% | 0% | 0% | 1.834% | 1.521% | 0.716% | 0% | 1.134% | 0% | 100% | 29.99%
1989 | NU | 1989NUDefault | 15.51% | 23.7% | 0% | 3.11% | 14.72% | 0% | 0% | 0% | 0% | 0% | 12.97% | 0% | 0% | 3.615% | 0% | 13.5% | 4.849% | 2.821% | 0% | 0% | 1.834% | 1.521% | 0.716% | 0% | 1.134% | 0% | 100% | 29.99%
1990 | NU | 1990NUDefault | 12.2% | 17.45% | 0% | 11.06% | 11.58% | 0% | 0% | 0% | 0% | 0% | 0% | 2.713% | 5.023% | 3.019% | 10.18% | 6.566% | 4.579% | 2.256% | 0% | 0% | 1.385% | 5.412% | 2.548% | 0% | 4.035% | 0% | 100% | 39.98%
1991 | NU | 1991NUDefault | 12.2% | 17.45% | 0% | 11.06% | 11.58% | 0% | 0% | 0% | 0% | 0% | 0% | 2.713% | 5.023% | 3.019% | 10.18% | 6.566% | 4.579% | 2.256% | 0% | 0% | 1.385% | 5.412% | 2.548% | 0% | 4.035% | 0% | 100% | 39.98%
1992 | NU | 1992NUDefault | 12.2% | 17.45% | 0% | 11.06% | 11.58% | 0% | 0% | 0% | 0% | 0% | 0% | 2.713% | 5.023% | 3.019% | 10.18% | 6.566% | 4.579% | 2.256% | 0% | 0% | 1.385% | 5.412% | 2.548% | 0% | 4.035% | 0% | 100% | 39.98%
1993 | NU | 1993NUDefault | 12.2% | 17.45% | 0% | 11.06% | 11.58% | 0% | 0% | 0% | 0% | 0% | 0% | 2.713% | 5.023% | 3.019% | 10.18% | 6.566% | 4.579% | 2.256% | 0% | 0% | 1.385% | 5.412% | 2.548% | 0% | 4.035% | 0% | 100% | 39.98%
1994 | NU | 1994NUDefault | 12.2% | 17.45% | 0% | 11.06% | 11.58% | 0% | 0% | 0% | 0% | 0% | 0% | 2.713% | 5.023% | 3.019% | 10.18% | 6.566% | 4.579% | 2.256% | 0% | 0% | 1.385% | 5.412% | 2.548% | 0% | 4.035% | 0% | 100% | 39.98%
1995 | NU | 1995NUDefault | 12.2% | 17.45% | 0% | 11.06% | 11.58% | 0% | 0% | 0% | 0% | 0% | 0% | 2.713% | 5.023% | 3.019% | 10.18% | 6.566% | 4.579% | 2.256% | 0% | 0% | 1.385% | 5.412% | 2.548% | 0% | 4.035% | 0% | 100% | 39.98%
1996 | NU | 1996NUDefault | 12.2% | 17.45% | 0% | 11.06% | 11.58% | 0% | 0% | 0% | 0% | 0% | 0% | 2.713% | 5.023% | 3.019% | 10.18% | 6.566% | 4.579% | 2.256% | 0% | 0% | 1.385% | 5.412% | 2.548% | 0% | 4.035% | 0% | 100% | 39.98%
1997 | NU | 1997NUDefault | 12.2% | 17.45% | 0% | 11.06% | 11.58% | 0% | 0% | 0% | 0% | 0% | 0% | 2.713% | 5.023% | 3.019% | 10.18% | 6.566% | 4.579% | 2.256% | 0% | 0% | 1.385% | 5.412% | 2.548% | 0% | 4.035% | 0% | 100% | 39.98%
1998 | NU | 1998NUDefault | 12.2% | 17.45% | 0% | 11.06% | 11.58% | 0% | 0% | 0% | 0% | 0% | 0% | 2.713% | 5.023% | 3.019% | 10.18% | 6.566% | 4.579% | 2.256% | 0% | 0% | 1.385% | 5.412% | 2.548% | 0% | 4.035% | 0% | 100% | 39.98%
1999 | NU | 1999NUDefault | 12.2% | 17.45% | 0% | 11.06% | 11.58% | 0% | 0% | 0% | 0% | 0% | 0% | 2.713% | 5.023% | 3.019% | 10.18% | 6.566% | 4.579% | 2.256% | 0% | 0% | 1.385% | 5.412% | 2.548% | 0% | 4.035% | 0% | 100% | 39.98%
2000 | NU | 2000NUDefault | 12.2% | 17.45% | 0% | 11.06% | 11.58% | 0% | 0% | 0% | 0% | 0% | 0% | 2.713% | 5.023% | 3.019% | 10.18% | 6.566% | 4.579% | 2.256% | 0% | 0% | 1.385% | 5.412% | 2.548% | 0% | 4.035% | 0% | 100% | 39.98%
2001 | NU | 2001NUDefault | 12.2% | 17.45% | 0% | 11.06% | 11.58% | 0% | 0% | 0% | 0% | 0% | 0% | 2.713% | 5.023% | 3.019% | 10.18% | 6.566% | 4.579% | 2.256% | 0% | 0% | 1.385% | 5.412% | 2.548% | 0% | 4.035% | 0% | 100% | 39.98%
2002 | NU | 2002NUDefault | 22.48% | 12.09% | 0% | 18.34% | 1.53% | 0.37% | 0% | 0.525% | 2.075% | 0% | 0% | 0% | 2.66% | 0% | 0% | 0% | 0% | 0% | 0% | 0% | 0% | 0% | 0% | 0% | 39.93% | 0% | 100% | 39.93%
2003 | NU | 2003NUDefault | 22.48% | 12.09% | 0% | 18.34% | 1.53% | 0.37% | 0% | 0.525% | 2.075% | 0% | 0% | 0% | 2.66% | 0% | 0% | 0% | 0% | 0% | 0% | 0% | 0% | 0% | 0% | 0% | 39.93% | 0% | 100% | 39.93%
2004 | NU | 2004NUDefault | 22.48% | 12.09% | 0% | 18.34% | 1.53% | 0.37% | 0% | 0.525% | 2.075% | 0% | 0% | 0% | 2.66% | 0% | 0% | 0% | 0% | 0% | 0% | 0% | 0% | 0% | 0% | 0% | 39.93% | 0% | 100% | 39.93%
2005 | NU | 2005NUDefault | 22.48% | 12.09% | 0% | 18.34% | 1.53% | 0.37% | 0% | 0.525% | 2.075% | 0% | 0% | 0% | 2.66% | 0% | 0% | 0% | 0% | 0% | 0% | 0% | 0% | 0% | 0% | 0% | 39.93% | 0% | 100% | 39.93%
2006 | NU | 2006NUDefault | 22.48% | 12.09% | 0% | 18.34% | 1.53% | 0.37% | 0% | 0.525% | 2.075% | 0% | 0% | 0% | 2.66% | 0% | 0% | 0% | 0% | 0% | 0% | 0% | 0% | 0% | 0% | 0% | 39.93% | 0% | 100% | 39.93%
2007 | NU | 2007NUDefault | 22.48% | 12.09% | 0% | 18.34% | 1.53% | 0.37% | 0% | 0.525% | 2.075% | 0% | 0% | 0% | 2.66% | 0% | 0% | 0% | 0% | 0% | 0% | 0% | 0% | 0% | 0% | 0% | 39.93% | 0% | 100% | 39.93%
2008 | NU | 2008NUDefault | 22.33% | 15.94% | 3.687% | 18.52% | 1.344% | 2.023% | 2.02% | 0.827% | 1.442% | 0% | 0% | 2.302% | 0.246% | 15.86% | 0.455% | 5.679% | 2.583% | 4.549% | 0% | -0.07% | 0.113% | 0% | 0% | 0% | 0% | 0.156% | 100% | 29.32%
2009 | NU | 2009NUDefault | 22.33% | 15.94% | 3.687% | 18.52% | 1.344% | 2.023% | 2.02% | 0.827% | 1.442% | 0% | 0% | 2.302% | 0.246% | 15.86% | 0.455% | 5.679% | 2.583% | 4.549% | 0% | -0.07% | 0.113% | 0% | 0% | 0% | 0% | 0.156% | 100% | 29.32%
2010 | NU | 2010NUDefault | 22.33% | 15.94% | 3.687% | 18.52% | 1.344% | 2.023% | 2.02% | 0.827% | 1.442% | 0% | 0% | 2.302% | 0.246% | 15.86% | 0.455% | 5.679% | 2.583% | 4.549% | 0% | -0.07% | 0.113% | 0% | 0% | 0% | 0% | 0.156% | 100% | 29.32%
2011 | NU | 2011NUDefault | 22.33% | 15.94% | 3.687% | 18.52% | 1.344% | 2.023% | 2.02% | 0.827% | 1.442% | 0% | 0% | 2.302% | 0.246% | 15.86% | 0.455% | 5.679% | 2.583% | 4.549% | 0% | -0.07% | 0.113% | 0% | 0% | 0% | 0% | 0.156% | 100% | 29.32%
2012 | NU | 2012NUDefault | 22.33% | 15.94% | 3.687% | 18.52% | 1.344% | 2.023% | 2.02% | 0.827% | 1.442% | 0% | 0% | 2.302% | 0.246% | 15.86% | 0.455% | 5.679% | 2.583% | 4.549% | 0% | -0.07% | 0.113% | 0% | 0% | 0% | 0% | 0.156% | 100% | 29.32%
2013 | NU | 2013NUDefault | 22.33% | 15.94% | 3.687% | 18.52% | 1.344% | 2.023% | 2.02% | 0.827% | 1.442% | 0% | 0% | 2.302% | 0.246% | 15.86% | 0.455% | 5.679% | 2.583% | 4.549% | 0% | -0.07% | 0.113% | 0% | 0% | 0% | 0% | 0.156% | 100% | 29.32%
2014 | NU | 2014NUDefault | 22.33% | 15.94% | 3.687% | 18.52% | 1.344% | 2.023% | 2.02% | 0.827% | 1.442% | 0% | 0% | 2.302% | 0.246% | 15.86% | 0.455% | 5.679% | 2.583% | 4.549% | 0% | -0.07% | 0.113% | 0% | 0% | 0% | 0% | 0.156% | 100% | 29.32%
2015 | NU | 2015NUDefault | 22.33% | 15.94% | 3.687% | 18.52% | 1.344% | 2.023% | 2.02% | 0.827% | 1.442% | 0% | 0% | 2.302% | 0.246% | 15.86% | 0.455% | 5.679% | 2.583% | 4.549% | 0% | -0.07% | 0.113% | 0% | 0% | 0% | 0% | 0.156% | 100% | 29.32%
2016 | NU | 2016NUDefault | 22.33% | 15.94% | 3.687% | 18.52% | 1.344% | 2.023% | 2.02% | 0.827% | 1.442% | 0% | 0% | 2.302% | 0.246% | 15.86% | 0.455% | 5.679% | 2.583% | 4.549% | 0% | -0.07% | 0.113% | 0% | 0% | 0% | 0% | 0.156% | 100% | 29.32%
2017 | NU | 2017NUDefault | 26.61% | 18.98% | 4.377% | 12.25% | 1.582% | 2.378% | 2.376% | 0.827% | 1.668% | 0% | 0% | 2.711% | 0.296% | 10.39% | 0.295% | 6.65% | 2.886% | 5.389% | 0% | 0.061% | 0.107% | 0% | 0% | 0% | 0% | 0.168% | 100% | 25.95%
2018 | NU | 2018NUDefault | 26.61% | 18.98% | 4.377% | 12.25% | 1.582% | 2.378% | 2.376% | 0.827% | 1.668% | 0% | 0% | 2.711% | 0.296% | 10.39% | 0.295% | 6.65% | 2.886% | 5.389% | 0% | 0.061% | 0.107% | 0% | 0% | 0% | 0% | 0.168% | 100% | 25.95%
2019 | NU | 2019NUDefault | 26.61% | 18.98% | 4.377% | 12.25% | 1.582% | 2.378% | 2.376% | 0.827% | 1.668% | 0% | 0% | 2.711% | 0.296% | 10.39% | 0.295% | 6.65% | 2.886% | 5.389% | 0% | 0.061% | 0.107% | 0% | 0% | 0% | 0% | 0.168% | 100% | 25.95%
2020 | NU | 2020NUDefault | 26.61% | 18.98% | 4.377% | 12.25% | 1.582% | 2.378% | 2.376% | 0.827% | 1.668% | 0% | 0% | 2.711% | 0.296% | 10.39% | 0.295% | 6.65% | 2.886% | 5.389% | 0% | 0.061% | 0.107% | 0% | 0% | 0% | 0% | 0.168% | 100% | 25.95%
2021 | NU | 2021NUDefault | 28.04% | 19.8% | 4.657% | 9.864% | 1.734% | 2.614% | 2.612% | 0.887% | 1.804% | 0% | 0% | 2.981% | 0.304% | 8.323% | 0.234% | 7.056% | 3.065% | 5.669% | 0% | 0.077% | 0.108% | 0% | 0% | 0% | 0% | 0.176% | 100% | 24.71%
2022 | NU | 2022NUDefault | 28.04% | 19.8% | 4.657% | 9.864% | 1.734% | 2.614% | 2.612% | 0.887% | 1.804% | 0% | 0% | 2.981% | 0.304% | 8.323% | 0.234% | 7.056% | 3.065% | 5.669% | 0% | 0.077% | 0.108% | 0% | 0% | 0% | 0% | 0.176% | 100% | 24.71%
2023 | NU | 2023NUDefault | 28.04% | 19.8% | 4.657% | 9.864% | 1.734% | 2.614% | 2.612% | 0.887% | 1.804% | 0% | 0% | 2.981% | 0.304% | 8.323% | 0.234% | 7.056% | 3.065% | 5.669% | 0% | 0.077% | 0.108% | 0% | 0% | 0% | 0% | 0.176% | 100% | 24.71%
2024 | NU | 2024NUDefault | 28.04% | 19.8% | 4.657% | 9.864% | 1.734% | 2.614% | 2.612% | 0.887% | 1.804% | 0% | 0% | 2.981% | 0.304% | 8.323% | 0.234% | 7.056% | 3.065% | 5.669% | 0% | 0.077% | 0.108% | 0% | 0% | 0% | 0% | 0.176% | 100% | 24.71%
1941 | ON | 1941ONDefault | 12.18% | 42.64% | 0% | 2.437% | 10.66% | 0% | 0% | 0.305% | 0.609% | 4.061% | 0.506% | 0% | 0% | 0.102% | 0% | 0.711% | 8.122% | 6.091% | 10.15% | 0.609% | 0% | 0% | 0% | 0.812% | 0% | 0% | 100% | 26.6%
1942 | ON | 1942ONDefault | 12.18% | 42.64% | 0% | 2.437% | 10.66% | 0% | 0% | 0.305% | 0.609% | 4.061% | 0.506% | 0% | 0% | 0.102% | 0% | 0.711% | 8.122% | 6.091% | 10.15% | 0.609% | 0% | 0% | 0% | 0.812% | 0% | 0% | 100% | 26.6%
1943 | ON | 1943ONDefault | 12.18% | 42.64% | 0% | 2.437% | 10.66% | 0% | 0% | 0.305% | 0.609% | 4.061% | 0.506% | 0% | 0% | 0.102% | 0% | 0.711% | 8.122% | 6.091% | 10.15% | 0.609% | 0% | 0% | 0% | 0.812% | 0% | 0% | 100% | 26.6%
1944 | ON | 1944ONDefault | 12.18% | 42.64% | 0% | 2.437% | 10.66% | 0% | 0% | 0.305% | 0.609% | 4.061% | 0.506% | 0% | 0% | 0.102% | 0% | 0.711% | 8.122% | 6.091% | 10.15% | 0.609% | 0% | 0% | 0% | 0.812% | 0% | 0% | 100% | 26.6%
1945 | ON | 1945ONDefault | 12.18% | 42.64% | 0% | 2.437% | 10.66% | 0% | 0% | 0.305% | 0.609% | 4.061% | 0.506% | 0% | 0% | 0.102% | 0% | 0.711% | 8.122% | 6.091% | 10.15% | 0.609% | 0% | 0% | 0% | 0.812% | 0% | 0% | 100% | 26.6%
1946 | ON | 1946ONDefault | 12.18% | 42.64% | 0% | 2.437% | 10.66% | 0% | 0% | 0.305% | 0.609% | 4.061% | 0.506% | 0% | 0% | 0.102% | 0% | 0.711% | 8.122% | 6.091% | 10.15% | 0.609% | 0% | 0% | 0% | 0.812% | 0% | 0% | 100% | 26.6%
1947 | ON | 1947ONDefault | 12.18% | 42.64% | 0% | 2.437% | 10.66% | 0% | 0% | 0.305% | 0.609% | 4.061% | 0.506% | 0% | 0% | 0.102% | 0% | 0.711% | 8.122% | 6.091% | 10.15% | 0.609% | 0% | 0% | 0% | 0.812% | 0% | 0% | 100% | 26.6%
1948 | ON | 1948ONDefault | 12.18% | 42.64% | 0% | 2.437% | 10.66% | 0% | 0% | 0.305% | 0.609% | 4.061% | 0.506% | 0% | 0% | 0.102% | 0% | 0.711% | 8.122% | 6.091% | 10.15% | 0.609% | 0% | 0% | 0% | 0.812% | 0% | 0% | 100% | 26.6%
1949 | ON | 1949ONDefault | 12.18% | 42.64% | 0% | 2.437% | 10.66% | 0% | 0% | 0.305% | 0.609% | 4.061% | 0.506% | 0% | 0% | 0.102% | 0% | 0.711% | 8.122% | 6.091% | 10.15% | 0.609% | 0% | 0% | 0% | 0.812% | 0% | 0% | 100% | 26.6%
1950 | ON | 1950ONDefault | 12.18% | 42.64% | 0% | 2.437% | 10.66% | 0% | 0% | 0.305% | 0.609% | 4.061% | 0.506% | 0% | 0% | 0.102% | 0% | 0.711% | 8.122% | 6.091% | 10.15% | 0.609% | 0% | 0% | 0% | 0.812% | 0% | 0% | 100% | 26.6%
1951 | ON | 1951ONDefault | 12.18% | 42.64% | 0% | 2.437% | 10.66% | 0% | 0% | 0.305% | 0.609% | 4.061% | 0.506% | 0% | 0% | 0.102% | 0% | 0.711% | 8.122% | 6.091% | 10.15% | 0.609% | 0% | 0% | 0% | 0.812% | 0% | 0% | 100% | 26.6%
1952 | ON | 1952ONDefault | 12.18% | 42.64% | 0% | 2.437% | 10.66% | 0% | 0% | 0.305% | 0.609% | 4.061% | 0.506% | 0% | 0% | 0.102% | 0% | 0.711% | 8.122% | 6.091% | 10.15% | 0.609% | 0% | 0% | 0% | 0.812% | 0% | 0% | 100% | 26.6%
1953 | ON | 1953ONDefault | 12.18% | 42.64% | 0% | 2.437% | 10.66% | 0% | 0% | 0.305% | 0.609% | 4.061% | 0.506% | 0% | 0% | 0.102% | 0% | 0.711% | 8.122% | 6.091% | 10.15% | 0.609% | 0% | 0% | 0% | 0.812% | 0% | 0% | 100% | 26.6%
1954 | ON | 1954ONDefault | 12.18% | 42.64% | 0% | 2.437% | 10.66% | 0% | 0% | 0.305% | 0.609% | 4.061% | 0.506% | 0% | 0% | 0.102% | 0% | 0.711% | 8.122% | 6.091% | 10.15% | 0.609% | 0% | 0% | 0% | 0.812% | 0% | 0% | 100% | 26.6%
1955 | ON | 1955ONDefault | 12.18% | 42.64% | 0% | 2.437% | 10.66% | 0% | 0% | 0.305% | 0.609% | 4.061% | 0.506% | 0% | 0% | 0.102% | 0% | 0.711% | 8.122% | 6.091% | 10.15% | 0.609% | 0% | 0% | 0% | 0.812% | 0% | 0% | 100% | 26.6%
1956 | ON | 1956ONDefault | 12.18% | 42.64% | 0% | 2.437% | 10.66% | 0% | 0% | 0.305% | 0.609% | 4.061% | 0.506% | 0% | 0% | 0.102% | 0% | 0.711% | 8.122% | 6.091% | 10.15% | 0.609% | 0% | 0% | 0% | 0.812% | 0% | 0% | 100% | 26.6%
1957 | ON | 1957ONDefault | 12.18% | 42.64% | 0% | 2.437% | 10.66% | 0% | 0% | 0.305% | 0.609% | 4.061% | 0.506% | 0% | 0% | 0.102% | 0% | 0.711% | 8.122% | 6.091% | 10.15% | 0.609% | 0% | 0% | 0% | 0.812% | 0% | 0% | 100% | 26.6%
1958 | ON | 1958ONDefault | 12.18% | 42.64% | 0% | 2.437% | 10.66% | 0% | 0% | 0.305% | 0.609% | 4.061% | 0.506% | 0% | 0% | 0.102% | 0% | 0.711% | 8.122% | 6.091% | 10.15% | 0.609% | 0% | 0% | 0% | 0.812% | 0% | 0% | 100% | 26.6%
1959 | ON | 1959ONDefault | 12.18% | 42.64% | 0% | 2.437% | 10.66% | 0% | 0% | 0.305% | 0.609% | 4.061% | 0.506% | 0% | 0% | 0.102% | 0% | 0.711% | 8.122% | 6.091% | 10.15% | 0.609% | 0% | 0% | 0% | 0.812% | 0% | 0% | 100% | 26.6%
1960 | ON | 1960ONDefault | 12.18% | 42.64% | 0% | 2.437% | 10.66% | 0% | 0% | 0.305% | 0.609% | 4.061% | 0.506% | 0% | 0% | 0.102% | 0% | 0.711% | 8.122% | 6.091% | 10.15% | 0.609% | 0% | 0% | 0% | 0.812% | 0% | 0% | 100% | 26.6%
1961 | ON | 1961ONDefault | 12.18% | 42.64% | 0% | 2.437% | 10.66% | 0% | 0% | 0.305% | 0.609% | 4.061% | 0.506% | 0% | 0% | 0.102% | 0% | 0.711% | 8.122% | 6.091% | 10.15% | 0.609% | 0% | 0% | 0% | 0.812% | 0% | 0% | 100% | 26.6%
1962 | ON | 1962ONDefault | 12.18% | 42.64% | 0% | 2.437% | 10.66% | 0% | 0% | 0.305% | 0.609% | 4.061% | 0.506% | 0% | 0% | 0.102% | 0% | 0.711% | 8.122% | 6.091% | 10.15% | 0.609% | 0% | 0% | 0% | 0.812% | 0% | 0% | 100% | 26.6%
1963 | ON | 1963ONDefault | 12.18% | 42.64% | 0% | 2.437% | 10.66% | 0% | 0% | 0.305% | 0.609% | 4.061% | 0.506% | 0% | 0% | 0.102% | 0% | 0.711% | 8.122% | 6.091% | 10.15% | 0.609% | 0% | 0% | 0% | 0.812% | 0% | 0% | 100% | 26.6%
1964 | ON | 1964ONDefault | 12.18% | 42.64% | 0% | 2.437% | 10.66% | 0% | 0% | 0.305% | 0.609% | 4.061% | 0.506% | 0% | 0% | 0.102% | 0% | 0.711% | 8.122% | 6.091% | 10.15% | 0.609% | 0% | 0% | 0% | 0.812% | 0% | 0% | 100% | 26.6%
1965 | ON | 1965ONDefault | 12.18% | 42.64% | 0% | 2.437% | 10.66% | 0% | 0% | 0.305% | 0.609% | 4.061% | 0.506% | 0% | 0% | 0.102% | 0% | 0.711% | 8.122% | 6.091% | 10.15% | 0.609% | 0% | 0% | 0% | 0.812% | 0% | 0% | 100% | 26.6%
1966 | ON | 1966ONDefault | 12.18% | 42.64% | 0% | 2.437% | 10.66% | 0% | 0% | 0.305% | 0.609% | 4.061% | 0.506% | 0% | 0% | 0.102% | 0% | 0.711% | 8.122% | 6.091% | 10.15% | 0.609% | 0% | 0% | 0% | 0.812% | 0% | 0% | 100% | 26.6%
1967 | ON | 1967ONDefault | 12.18% | 42.64% | 0% | 2.437% | 10.66% | 0% | 0% | 0.305% | 0.609% | 4.061% | 0.506% | 0% | 0% | 0.102% | 0% | 0.711% | 8.122% | 6.091% | 10.15% | 0.609% | 0% | 0% | 0% | 0.812% | 0% | 0% | 100% | 26.6%
1968 | ON | 1968ONDefault | 12.18% | 42.64% | 0% | 2.437% | 10.66% | 0% | 0% | 0.305% | 0.609% | 4.061% | 0.506% | 0% | 0% | 0.102% | 0% | 0.711% | 8.122% | 6.091% | 10.15% | 0.609% | 0% | 0% | 0% | 0.812% | 0% | 0% | 100% | 26.6%
1969 | ON | 1969ONDefault | 12.18% | 42.64% | 0% | 2.437% | 10.66% | 0% | 0% | 0.305% | 0.609% | 4.061% | 0.506% | 0% | 0% | 0.102% | 0% | 0.711% | 8.122% | 6.091% | 10.15% | 0.609% | 0% | 0% | 0% | 0.812% | 0% | 0% | 100% | 26.6%
1970 | ON | 1970ONDefault | 12.18% | 42.64% | 0% | 2.437% | 10.66% | 0% | 0% | 0.305% | 0.609% | 4.061% | 0.506% | 0% | 0% | 0.102% | 0% | 0.711% | 8.122% | 6.091% | 10.15% | 0.609% | 0% | 0% | 0% | 0.812% | 0% | 0% | 100% | 26.6%
1971 | ON | 1971ONDefault | 12.18% | 42.64% | 0% | 2.437% | 10.66% | 0% | 0% | 0.305% | 0.609% | 4.061% | 0.506% | 0% | 0% | 0.102% | 0% | 0.711% | 8.122% | 6.091% | 10.15% | 0.609% | 0% | 0% | 0% | 0.812% | 0% | 0% | 100% | 26.6%
1972 | ON | 1972ONDefault | 12.18% | 42.64% | 0% | 2.437% | 10.66% | 0% | 0% | 0.305% | 0.609% | 4.061% | 0.506% | 0% | 0% | 0.102% | 0% | 0.711% | 8.122% | 6.091% | 10.15% | 0.609% | 0% | 0% | 0% | 0.812% | 0% | 0% | 100% | 26.6%
1973 | ON | 1973ONDefault | 12.18% | 42.64% | 0% | 2.437% | 10.66% | 0% | 0% | 0.305% | 0.609% | 4.061% | 0.506% | 0% | 0% | 0.102% | 0% | 0.711% | 8.122% | 6.091% | 10.15% | 0.609% | 0% | 0% | 0% | 0.812% | 0% | 0% | 100% | 26.6%
1974 | ON | 1974ONDefault | 12.18% | 42.64% | 0% | 2.437% | 10.66% | 0% | 0% | 0.305% | 0.609% | 4.061% | 0.506% | 0% | 0% | 0.102% | 0% | 0.711% | 8.122% | 6.091% | 10.15% | 0.609% | 0% | 0% | 0% | 0.812% | 0% | 0% | 100% | 26.6%
1975 | ON | 1975ONDefault | 12.18% | 42.64% | 0% | 2.437% | 10.66% | 0% | 0% | 0.305% | 0.609% | 4.061% | 0.506% | 0% | 0% | 0.102% | 0% | 0.711% | 8.122% | 6.091% | 10.15% | 0.609% | 0% | 0% | 0% | 0.812% | 0% | 0% | 100% | 26.6%
1976 | ON | 1976ONDefault | 11.9% | 37.05% | 0% | 5.513% | 11.29% | 0% | 0% | 0% | 0.907% | 0% | 8.067% | 0% | 0% | 3.293% | 0% | 7.881% | 6.636% | 4.127% | 0% | 0% | 0.364% | 1.393% | 0.655% | 0% | 0.924% | 0% | 100% | 25.27%
1977 | ON | 1977ONDefault | 11.9% | 37.05% | 0% | 5.513% | 11.29% | 0% | 0% | 0% | 0.907% | 0% | 8.067% | 0% | 0% | 3.293% | 0% | 7.881% | 6.636% | 4.127% | 0% | 0% | 0.364% | 1.393% | 0.655% | 0% | 0.924% | 0% | 100% | 25.27%
1978 | ON | 1978ONDefault | 11.9% | 37.05% | 0% | 5.513% | 11.29% | 0% | 0% | 0% | 0.907% | 0% | 8.067% | 0% | 0% | 3.293% | 0% | 7.881% | 6.636% | 4.127% | 0% | 0% | 0.364% | 1.393% | 0.655% | 0% | 0.924% | 0% | 100% | 25.27%
1979 | ON | 1979ONDefault | 11.9% | 37.05% | 0% | 5.513% | 11.29% | 0% | 0% | 0% | 0.907% | 0% | 8.067% | 0% | 0% | 3.293% | 0% | 7.881% | 6.636% | 4.127% | 0% | 0% | 0.364% | 1.393% | 0.655% | 0% | 0.924% | 0% | 100% | 25.27%
1980 | ON | 1980ONDefault | 11.9% | 37.05% | 0% | 5.513% | 11.29% | 0% | 0% | 0% | 0.907% | 0% | 8.067% | 0% | 0% | 3.293% | 0% | 7.881% | 6.636% | 4.127% | 0% | 0% | 0.364% | 1.393% | 0.655% | 0% | 0.924% | 0% | 100% | 25.27%
1981 | ON | 1981ONDefault | 11.9% | 37.05% | 0% | 5.513% | 11.29% | 0% | 0% | 0% | 0.907% | 0% | 8.067% | 0% | 0% | 3.293% | 0% | 7.881% | 6.636% | 4.127% | 0% | 0% | 0.364% | 1.393% | 0.655% | 0% | 0.924% | 0% | 100% | 25.27%
1982 | ON | 1982ONDefault | 11.9% | 37.05% | 0% | 5.513% | 11.29% | 0% | 0% | 0% | 0.907% | 0% | 8.067% | 0% | 0% | 3.293% | 0% | 7.881% | 6.636% | 4.127% | 0% | 0% | 0.364% | 1.393% | 0.655% | 0% | 0.924% | 0% | 100% | 25.27%
1983 | ON | 1983ONDefault | 11.9% | 37.05% | 0% | 5.513% | 11.29% | 0% | 0% | 0% | 0.907% | 0% | 8.067% | 0% | 0% | 3.293% | 0% | 7.881% | 6.636% | 4.127% | 0% | 0% | 0.364% | 1.393% | 0.655% | 0% | 0.924% | 0% | 100% | 25.27%
1984 | ON | 1984ONDefault | 11.9% | 37.05% | 0% | 5.513% | 11.29% | 0% | 0% | 0% | 0.907% | 0% | 8.067% | 0% | 0% | 3.293% | 0% | 7.881% | 6.636% | 4.127% | 0% | 0% | 0.364% | 1.393% | 0.655% | 0% | 0.924% | 0% | 100% | 25.27%
1985 | ON | 1985ONDefault | 11.9% | 37.05% | 0% | 5.513% | 11.29% | 0% | 0% | 0% | 0.907% | 0% | 8.067% | 0% | 0% | 3.293% | 0% | 7.881% | 6.636% | 4.127% | 0% | 0% | 0.364% | 1.393% | 0.655% | 0% | 0.924% | 0% | 100% | 25.27%
1986 | ON | 1986ONDefault | 11.9% | 37.05% | 0% | 5.513% | 11.29% | 0% | 0% | 0% | 0.907% | 0% | 8.067% | 0% | 0% | 3.293% | 0% | 7.881% | 6.636% | 4.127% | 0% | 0% | 0.364% | 1.393% | 0.655% | 0% | 0.924% | 0% | 100% | 25.27%
1987 | ON | 1987ONDefault | 11.9% | 37.05% | 0% | 5.513% | 11.29% | 0% | 0% | 0% | 0.907% | 0% | 8.067% | 0% | 0% | 3.293% | 0% | 7.881% | 6.636% | 4.127% | 0% | 0% | 0.364% | 1.393% | 0.655% | 0% | 0.924% | 0% | 100% | 25.27%
1988 | ON | 1988ONDefault | 11.9% | 37.05% | 0% | 5.513% | 11.29% | 0% | 0% | 0% | 0.907% | 0% | 8.067% | 0% | 0% | 3.293% | 0% | 7.881% | 6.636% | 4.127% | 0% | 0% | 0.364% | 1.393% | 0.655% | 0% | 0.924% | 0% | 100% | 25.27%
1989 | ON | 1989ONDefault | 11.9% | 37.05% | 0% | 5.513% | 11.29% | 0% | 0% | 0% | 0.907% | 0% | 8.067% | 0% | 0% | 3.293% | 0% | 7.881% | 6.636% | 4.127% | 0% | 0% | 0.364% | 1.393% | 0.655% | 0% | 0.924% | 0% | 100% | 25.27%
1990 | ON | 1990ONDefault | 13.32% | 33.05% | 0% | 6.894% | 12.64% | 0% | 0% | 0% | 1.134% | 0% | 0% | 5.004% | 1.35% | 1.782% | 3.077% | 9.411% | 4.811% | 3.358% | 0% | 0% | 0.455% | 1.742% | 0.82% | 0% | 1.153% | 0% | 100% | 26.61%
1991 | ON | 1991ONDefault | 13.32% | 33.05% | 0% | 6.894% | 12.64% | 0% | 0% | 0% | 1.134% | 0% | 0% | 5.004% | 1.35% | 1.782% | 3.077% | 9.411% | 4.811% | 3.358% | 0% | 0% | 0.455% | 1.742% | 0.82% | 0% | 1.153% | 0% | 100% | 26.61%
1992 | ON | 1992ONDefault | 13.32% | 33.05% | 0% | 6.894% | 12.64% | 0% | 0% | 0% | 1.134% | 0% | 0% | 5.004% | 1.35% | 1.782% | 3.077% | 9.411% | 4.811% | 3.358% | 0% | 0% | 0.455% | 1.742% | 0.82% | 0% | 1.153% | 0% | 100% | 26.61%
1993 | ON | 1993ONDefault | 13.32% | 33.05% | 0% | 6.894% | 12.64% | 0% | 0% | 0% | 1.134% | 0% | 0% | 5.004% | 1.35% | 1.782% | 3.077% | 9.411% | 4.811% | 3.358% | 0% | 0% | 0.455% | 1.742% | 0.82% | 0% | 1.153% | 0% | 100% | 26.61%
1994 | ON | 1994ONDefault | 13.32% | 33.05% | 0% | 6.894% | 12.64% | 0% | 0% | 0% | 1.134% | 0% | 0% | 5.004% | 1.35% | 1.782% | 3.077% | 9.411% | 4.811% | 3.358% | 0% | 0% | 0.455% | 1.742% | 0.82% | 0% | 1.153% | 0% | 100% | 26.61%
1995 | ON | 1995ONDefault | 13.32% | 33.05% | 0% | 6.894% | 12.64% | 0% | 0% | 0% | 1.134% | 0% | 0% | 5.004% | 1.35% | 1.782% | 3.077% | 9.411% | 4.811% | 3.358% | 0% | 0% | 0.455% | 1.742% | 0.82% | 0% | 1.153% | 0% | 100% | 26.61%
1996 | ON | 1996ONDefault | 13.32% | 33.05% | 0% | 6.894% | 12.64% | 0% | 0% | 0% | 1.134% | 0% | 0% | 5.004% | 1.35% | 1.782% | 3.077% | 9.411% | 4.811% | 3.358% | 0% | 0% | 0.455% | 1.742% | 0.82% | 0% | 1.153% | 0% | 100% | 26.61%
1997 | ON | 1997ONDefault | 13.32% | 33.05% | 0% | 6.894% | 12.64% | 0% | 0% | 0% | 1.134% | 0% | 0% | 5.004% | 1.35% | 1.782% | 3.077% | 9.411% | 4.811% | 3.358% | 0% | 0% | 0.455% | 1.742% | 0.82% | 0% | 1.153% | 0% | 100% | 26.61%
1998 | ON | 1998ONDefault | 13.32% | 33.05% | 0% | 6.894% | 12.64% | 0% | 0% | 0% | 1.134% | 0% | 0% | 5.004% | 1.35% | 1.782% | 3.077% | 9.411% | 4.811% | 3.358% | 0% | 0% | 0.455% | 1.742% | 0.82% | 0% | 1.153% | 0% | 100% | 26.61%
1999 | ON | 1999ONDefault | 13.32% | 33.05% | 0% | 6.894% | 12.64% | 0% | 0% | 0% | 1.134% | 0% | 0% | 5.004% | 1.35% | 1.782% | 3.077% | 9.411% | 4.811% | 3.358% | 0% | 0% | 0.455% | 1.742% | 0.82% | 0% | 1.153% | 0% | 100% | 26.61%
2000 | ON | 2000ONDefault | 13.32% | 33.05% | 0% | 6.894% | 12.64% | 0% | 0% | 0% | 1.134% | 0% | 0% | 5.004% | 1.35% | 1.782% | 3.077% | 9.411% | 4.811% | 3.358% | 0% | 0% | 0.455% | 1.742% | 0.82% | 0% | 1.153% | 0% | 100% | 26.61%
2001 | ON | 2001ONDefault | 13.32% | 33.05% | 0% | 6.894% | 12.64% | 0% | 0% | 0% | 1.134% | 0% | 0% | 5.004% | 1.35% | 1.782% | 3.077% | 9.411% | 4.811% | 3.358% | 0% | 0% | 0.455% | 1.742% | 0.82% | 0% | 1.153% | 0% | 100% | 26.61%
2002 | ON | 2002ONDefault | 14.44% | 31.92% | 0% | 10.33% | 1.971% | 1.013% | 0% | 0.475% | 1.671% | 0% | 0% | 0% | 4.443% | 0% | 0% | 0% | 0% | 0% | 0% | 0% | 0% | 0% | 0% | 0% | 33.74% | 0% | 100% | 33.74%
2003 | ON | 2003ONDefault | 14.44% | 31.92% | 0% | 10.33% | 1.971% | 1.013% | 0% | 0.475% | 1.671% | 0% | 0% | 0% | 4.443% | 0% | 0% | 0% | 0% | 0% | 0% | 0% | 0% | 0% | 0% | 0% | 33.74% | 0% | 100% | 33.74%
2004 | ON | 2004ONDefault | 14.44% | 31.92% | 0% | 10.33% | 1.971% | 1.013% | 0% | 0.475% | 1.671% | 0% | 0% | 0% | 4.443% | 0% | 0% | 0% | 0% | 0% | 0% | 0% | 0% | 0% | 0% | 0% | 33.74% | 0% | 100% | 33.74%
2005 | ON | 2005ONDefault | 14.44% | 31.92% | 0% | 10.33% | 1.971% | 1.013% | 0% | 0.475% | 1.671% | 0% | 0% | 0% | 4.443% | 0% | 0% | 0% | 0% | 0% | 0% | 0% | 0% | 0% | 0% | 0% | 33.74% | 0% | 100% | 33.74%
2006 | ON | 2006ONDefault | 14.44% | 31.92% | 0% | 10.33% | 1.971% | 1.013% | 0% | 0.475% | 1.671% | 0% | 0% | 0% | 4.443% | 0% | 0% | 0% | 0% | 0% | 0% | 0% | 0% | 0% | 0% | 0% | 33.74% | 0% | 100% | 33.74%
2007 | ON | 2007ONDefault | 14.44% | 31.92% | 0% | 10.33% | 1.971% | 1.013% | 0% | 0.475% | 1.671% | 0% | 0% | 0% | 4.443% | 0% | 0% | 0% | 0% | 0% | 0% | 0% | 0% | 0% | 0% | 0% | 33.74% | 0% | 100% | 33.74%
2008 | ON | 2008ONDefault | 18.63% | 14.17% | 4.323% | 12.56% | 2.627% | 3.777% | 3.627% | 0.511% | 3.925% | 0% | 0% | 2.489% | 3.558% | 10.06% | 0.288% | 12.15% | 2.856% | 1.359% | 0% | 0.899% | 1.069% | 0% | 0% | 0% | 0% | 1.127% | 100% | 29.81%
2009 | ON | 2009ONDefault | 18.63% | 14.17% | 4.323% | 12.56% | 2.627% | 3.777% | 3.627% | 0.511% | 3.925% | 0% | 0% | 2.489% | 3.558% | 10.06% | 0.288% | 12.15% | 2.856% | 1.359% | 0% | 0.899% | 1.069% | 0% | 0% | 0% | 0% | 1.127% | 100% | 29.81%
2010 | ON | 2010ONDefault | 18.63% | 14.17% | 4.323% | 12.56% | 2.627% | 3.777% | 3.627% | 0.511% | 3.925% | 0% | 0% | 2.489% | 3.558% | 10.06% | 0.288% | 12.15% | 2.856% | 1.359% | 0% | 0.899% | 1.069% | 0% | 0% | 0% | 0% | 1.127% | 100% | 29.81%
2011 | ON | 2011ONDefault | 18.63% | 14.17% | 4.323% | 12.56% | 2.627% | 3.777% | 3.627% | 0.511% | 3.925% | 0% | 0% | 2.489% | 3.558% | 10.06% | 0.288% | 12.15% | 2.856% | 1.359% | 0% | 0.899% | 1.069% | 0% | 0% | 0% | 0% | 1.127% | 100% | 29.81%
2012 | ON | 2012ONDefault | 18.63% | 14.17% | 4.323% | 12.56% | 2.627% | 3.777% | 3.627% | 0.511% | 3.925% | 0% | 0% | 2.489% | 3.558% | 10.06% | 0.288% | 12.15% | 2.856% | 1.359% | 0% | 0.899% | 1.069% | 0% | 0% | 0% | 0% | 1.127% | 100% | 29.81%
2013 | ON | 2013ONDefault | 18.63% | 14.17% | 4.323% | 12.56% | 2.627% | 3.777% | 3.627% | 0.511% | 3.925% | 0% | 0% | 2.489% | 3.558% | 10.06% | 0.288% | 12.15% | 2.856% | 1.359% | 0% | 0.899% | 1.069% | 0% | 0% | 0% | 0% | 1.127% | 100% | 29.81%
2014 | ON | 2014ONDefault | 18.63% | 14.17% | 4.323% | 12.56% | 2.627% | 3.777% | 3.627% | 0.511% | 3.925% | 0% | 0% | 2.489% | 3.558% | 10.06% | 0.288% | 12.15% | 2.856% | 1.359% | 0% | 0.899% | 1.069% | 0% | 0% | 0% | 0% | 1.127% | 100% | 29.81%
2015 | ON | 2015ONDefault | 18.63% | 14.17% | 4.323% | 12.56% | 2.627% | 3.777% | 3.627% | 0.511% | 3.925% | 0% | 0% | 2.489% | 3.558% | 10.06% | 0.288% | 12.15% | 2.856% | 1.359% | 0% | 0.899% | 1.069% | 0% | 0% | 0% | 0% | 1.127% | 100% | 29.81%
2016 | ON | 2016ONDefault | 18.63% | 14.17% | 4.323% | 12.56% | 2.627% | 3.777% | 3.627% | 0.511% | 3.925% | 0% | 0% | 2.489% | 3.558% | 10.06% | 0.288% | 12.15% | 2.856% | 1.359% | 0% | 0.899% | 1.069% | 0% | 0% | 0% | 0% | 1.127% | 100% | 29.81%
2017 | ON | 2017ONDefault | 18.76% | 12.96% | 4.499% | 11.78% | 2.525% | 4.927% | 4.011% | 0.519% | 4.171% | 0% | 0% | 3.57% | 3.462% | 9.686% | 0.252% | 12.11% | 2.731% | 1.32% | 0% | 0.916% | 0.824% | 0% | 0% | 0% | 0% | 0.974% | 100% | 28.82%
2018 | ON | 2018ONDefault | 18.76% | 12.96% | 4.499% | 11.78% | 2.525% | 4.927% | 4.011% | 0.519% | 4.171% | 0% | 0% | 3.57% | 3.462% | 9.686% | 0.252% | 12.11% | 2.731% | 1.32% | 0% | 0.916% | 0.824% | 0% | 0% | 0% | 0% | 0.974% | 100% | 28.82%
2019 | ON | 2019ONDefault | 18.76% | 12.96% | 4.499% | 11.78% | 2.525% | 4.927% | 4.011% | 0.519% | 4.171% | 0% | 0% | 3.57% | 3.462% | 9.686% | 0.252% | 12.11% | 2.731% | 1.32% | 0% | 0.916% | 0.824% | 0% | 0% | 0% | 0% | 0.974% | 100% | 28.82%
2020 | ON | 2020ONDefault | 18.76% | 12.96% | 4.499% | 11.78% | 2.525% | 4.927% | 4.011% | 0.519% | 4.171% | 0% | 0% | 3.57% | 3.462% | 9.686% | 0.252% | 12.11% | 2.731% | 1.32% | 0% | 0.916% | 0.824% | 0% | 0% | 0% | 0% | 0.974% | 100% | 28.82%
2021 | ON | 2021ONDefault | 15.85% | 13.45% | 3.756% | 12.63% | 2.853% | 5.099% | 3% | 0.809% | 4.143% | 0% | 0% | 2.886% | 4.95% | 7.159% | 0.393% | 13.24% | 4.768% | 2.143% | 0% | 0.869% | 0.973% | 0% | 0% | 0% | 0% | 1.035% | 100% | 30.58%
2022 | ON | 2022ONDefault | 15.85% | 13.45% | 3.756% | 12.63% | 2.853% | 5.099% | 3% | 0.809% | 4.143% | 0% | 0% | 2.886% | 4.95% | 7.159% | 0.393% | 13.24% | 4.768% | 2.143% | 0% | 0.869% | 0.973% | 0% | 0% | 0% | 0% | 1.035% | 100% | 30.58%
2023 | ON | 2023ONDefault | 15.85% | 13.45% | 3.756% | 12.63% | 2.853% | 5.099% | 3% | 0.809% | 4.143% | 0% | 0% | 2.886% | 4.95% | 7.159% | 0.393% | 13.24% | 4.768% | 2.143% | 0% | 0.869% | 0.973% | 0% | 0% | 0% | 0% | 1.035% | 100% | 30.58%
2024 | ON | 2024ONDefault | 15.85% | 13.45% | 3.756% | 12.63% | 2.853% | 5.099% | 3% | 0.809% | 4.143% | 0% | 0% | 2.886% | 4.95% | 7.159% | 0.393% | 13.24% | 4.768% | 2.143% | 0% | 0.869% | 0.973% | 0% | 0% | 0% | 0% | 1.035% | 100% | 30.58%
1941 | PE | 1941PEDefault | 12.18% | 42.64% | 0% | 2.437% | 10.66% | 0% | 0% | 0.305% | 0.609% | 4.061% | 0.506% | 0% | 0% | 0.102% | 0% | 0.711% | 8.122% | 6.091% | 10.15% | 0.609% | 0% | 0% | 0% | 0.812% | 0% | 0% | 100% | 26.6%
1942 | PE | 1942PEDefault | 12.18% | 42.64% | 0% | 2.437% | 10.66% | 0% | 0% | 0.305% | 0.609% | 4.061% | 0.506% | 0% | 0% | 0.102% | 0% | 0.711% | 8.122% | 6.091% | 10.15% | 0.609% | 0% | 0% | 0% | 0.812% | 0% | 0% | 100% | 26.6%
1943 | PE | 1943PEDefault | 12.18% | 42.64% | 0% | 2.437% | 10.66% | 0% | 0% | 0.305% | 0.609% | 4.061% | 0.506% | 0% | 0% | 0.102% | 0% | 0.711% | 8.122% | 6.091% | 10.15% | 0.609% | 0% | 0% | 0% | 0.812% | 0% | 0% | 100% | 26.6%
1944 | PE | 1944PEDefault | 12.18% | 42.64% | 0% | 2.437% | 10.66% | 0% | 0% | 0.305% | 0.609% | 4.061% | 0.506% | 0% | 0% | 0.102% | 0% | 0.711% | 8.122% | 6.091% | 10.15% | 0.609% | 0% | 0% | 0% | 0.812% | 0% | 0% | 100% | 26.6%
1945 | PE | 1945PEDefault | 12.18% | 42.64% | 0% | 2.437% | 10.66% | 0% | 0% | 0.305% | 0.609% | 4.061% | 0.506% | 0% | 0% | 0.102% | 0% | 0.711% | 8.122% | 6.091% | 10.15% | 0.609% | 0% | 0% | 0% | 0.812% | 0% | 0% | 100% | 26.6%
1946 | PE | 1946PEDefault | 12.18% | 42.64% | 0% | 2.437% | 10.66% | 0% | 0% | 0.305% | 0.609% | 4.061% | 0.506% | 0% | 0% | 0.102% | 0% | 0.711% | 8.122% | 6.091% | 10.15% | 0.609% | 0% | 0% | 0% | 0.812% | 0% | 0% | 100% | 26.6%
1947 | PE | 1947PEDefault | 12.18% | 42.64% | 0% | 2.437% | 10.66% | 0% | 0% | 0.305% | 0.609% | 4.061% | 0.506% | 0% | 0% | 0.102% | 0% | 0.711% | 8.122% | 6.091% | 10.15% | 0.609% | 0% | 0% | 0% | 0.812% | 0% | 0% | 100% | 26.6%
1948 | PE | 1948PEDefault | 12.18% | 42.64% | 0% | 2.437% | 10.66% | 0% | 0% | 0.305% | 0.609% | 4.061% | 0.506% | 0% | 0% | 0.102% | 0% | 0.711% | 8.122% | 6.091% | 10.15% | 0.609% | 0% | 0% | 0% | 0.812% | 0% | 0% | 100% | 26.6%
1949 | PE | 1949PEDefault | 12.18% | 42.64% | 0% | 2.437% | 10.66% | 0% | 0% | 0.305% | 0.609% | 4.061% | 0.506% | 0% | 0% | 0.102% | 0% | 0.711% | 8.122% | 6.091% | 10.15% | 0.609% | 0% | 0% | 0% | 0.812% | 0% | 0% | 100% | 26.6%
1950 | PE | 1950PEDefault | 12.18% | 42.64% | 0% | 2.437% | 10.66% | 0% | 0% | 0.305% | 0.609% | 4.061% | 0.506% | 0% | 0% | 0.102% | 0% | 0.711% | 8.122% | 6.091% | 10.15% | 0.609% | 0% | 0% | 0% | 0.812% | 0% | 0% | 100% | 26.6%
1951 | PE | 1951PEDefault | 12.18% | 42.64% | 0% | 2.437% | 10.66% | 0% | 0% | 0.305% | 0.609% | 4.061% | 0.506% | 0% | 0% | 0.102% | 0% | 0.711% | 8.122% | 6.091% | 10.15% | 0.609% | 0% | 0% | 0% | 0.812% | 0% | 0% | 100% | 26.6%
1952 | PE | 1952PEDefault | 12.18% | 42.64% | 0% | 2.437% | 10.66% | 0% | 0% | 0.305% | 0.609% | 4.061% | 0.506% | 0% | 0% | 0.102% | 0% | 0.711% | 8.122% | 6.091% | 10.15% | 0.609% | 0% | 0% | 0% | 0.812% | 0% | 0% | 100% | 26.6%
1953 | PE | 1953PEDefault | 12.18% | 42.64% | 0% | 2.437% | 10.66% | 0% | 0% | 0.305% | 0.609% | 4.061% | 0.506% | 0% | 0% | 0.102% | 0% | 0.711% | 8.122% | 6.091% | 10.15% | 0.609% | 0% | 0% | 0% | 0.812% | 0% | 0% | 100% | 26.6%
1954 | PE | 1954PEDefault | 12.18% | 42.64% | 0% | 2.437% | 10.66% | 0% | 0% | 0.305% | 0.609% | 4.061% | 0.506% | 0% | 0% | 0.102% | 0% | 0.711% | 8.122% | 6.091% | 10.15% | 0.609% | 0% | 0% | 0% | 0.812% | 0% | 0% | 100% | 26.6%
1955 | PE | 1955PEDefault | 12.18% | 42.64% | 0% | 2.437% | 10.66% | 0% | 0% | 0.305% | 0.609% | 4.061% | 0.506% | 0% | 0% | 0.102% | 0% | 0.711% | 8.122% | 6.091% | 10.15% | 0.609% | 0% | 0% | 0% | 0.812% | 0% | 0% | 100% | 26.6%
1956 | PE | 1956PEDefault | 12.18% | 42.64% | 0% | 2.437% | 10.66% | 0% | 0% | 0.305% | 0.609% | 4.061% | 0.506% | 0% | 0% | 0.102% | 0% | 0.711% | 8.122% | 6.091% | 10.15% | 0.609% | 0% | 0% | 0% | 0.812% | 0% | 0% | 100% | 26.6%
1957 | PE | 1957PEDefault | 12.18% | 42.64% | 0% | 2.437% | 10.66% | 0% | 0% | 0.305% | 0.609% | 4.061% | 0.506% | 0% | 0% | 0.102% | 0% | 0.711% | 8.122% | 6.091% | 10.15% | 0.609% | 0% | 0% | 0% | 0.812% | 0% | 0% | 100% | 26.6%
1958 | PE | 1958PEDefault | 12.18% | 42.64% | 0% | 2.437% | 10.66% | 0% | 0% | 0.305% | 0.609% | 4.061% | 0.506% | 0% | 0% | 0.102% | 0% | 0.711% | 8.122% | 6.091% | 10.15% | 0.609% | 0% | 0% | 0% | 0.812% | 0% | 0% | 100% | 26.6%
1959 | PE | 1959PEDefault | 12.18% | 42.64% | 0% | 2.437% | 10.66% | 0% | 0% | 0.305% | 0.609% | 4.061% | 0.506% | 0% | 0% | 0.102% | 0% | 0.711% | 8.122% | 6.091% | 10.15% | 0.609% | 0% | 0% | 0% | 0.812% | 0% | 0% | 100% | 26.6%
1960 | PE | 1960PEDefault | 12.18% | 42.64% | 0% | 2.437% | 10.66% | 0% | 0% | 0.305% | 0.609% | 4.061% | 0.506% | 0% | 0% | 0.102% | 0% | 0.711% | 8.122% | 6.091% | 10.15% | 0.609% | 0% | 0% | 0% | 0.812% | 0% | 0% | 100% | 26.6%
1961 | PE | 1961PEDefault | 12.18% | 42.64% | 0% | 2.437% | 10.66% | 0% | 0% | 0.305% | 0.609% | 4.061% | 0.506% | 0% | 0% | 0.102% | 0% | 0.711% | 8.122% | 6.091% | 10.15% | 0.609% | 0% | 0% | 0% | 0.812% | 0% | 0% | 100% | 26.6%
1962 | PE | 1962PEDefault | 12.18% | 42.64% | 0% | 2.437% | 10.66% | 0% | 0% | 0.305% | 0.609% | 4.061% | 0.506% | 0% | 0% | 0.102% | 0% | 0.711% | 8.122% | 6.091% | 10.15% | 0.609% | 0% | 0% | 0% | 0.812% | 0% | 0% | 100% | 26.6%
1963 | PE | 1963PEDefault | 12.18% | 42.64% | 0% | 2.437% | 10.66% | 0% | 0% | 0.305% | 0.609% | 4.061% | 0.506% | 0% | 0% | 0.102% | 0% | 0.711% | 8.122% | 6.091% | 10.15% | 0.609% | 0% | 0% | 0% | 0.812% | 0% | 0% | 100% | 26.6%
1964 | PE | 1964PEDefault | 12.18% | 42.64% | 0% | 2.437% | 10.66% | 0% | 0% | 0.305% | 0.609% | 4.061% | 0.506% | 0% | 0% | 0.102% | 0% | 0.711% | 8.122% | 6.091% | 10.15% | 0.609% | 0% | 0% | 0% | 0.812% | 0% | 0% | 100% | 26.6%
1965 | PE | 1965PEDefault | 12.18% | 42.64% | 0% | 2.437% | 10.66% | 0% | 0% | 0.305% | 0.609% | 4.061% | 0.506% | 0% | 0% | 0.102% | 0% | 0.711% | 8.122% | 6.091% | 10.15% | 0.609% | 0% | 0% | 0% | 0.812% | 0% | 0% | 100% | 26.6%
1966 | PE | 1966PEDefault | 12.18% | 42.64% | 0% | 2.437% | 10.66% | 0% | 0% | 0.305% | 0.609% | 4.061% | 0.506% | 0% | 0% | 0.102% | 0% | 0.711% | 8.122% | 6.091% | 10.15% | 0.609% | 0% | 0% | 0% | 0.812% | 0% | 0% | 100% | 26.6%
1967 | PE | 1967PEDefault | 12.18% | 42.64% | 0% | 2.437% | 10.66% | 0% | 0% | 0.305% | 0.609% | 4.061% | 0.506% | 0% | 0% | 0.102% | 0% | 0.711% | 8.122% | 6.091% | 10.15% | 0.609% | 0% | 0% | 0% | 0.812% | 0% | 0% | 100% | 26.6%
1968 | PE | 1968PEDefault | 12.18% | 42.64% | 0% | 2.437% | 10.66% | 0% | 0% | 0.305% | 0.609% | 4.061% | 0.506% | 0% | 0% | 0.102% | 0% | 0.711% | 8.122% | 6.091% | 10.15% | 0.609% | 0% | 0% | 0% | 0.812% | 0% | 0% | 100% | 26.6%
1969 | PE | 1969PEDefault | 12.18% | 42.64% | 0% | 2.437% | 10.66% | 0% | 0% | 0.305% | 0.609% | 4.061% | 0.506% | 0% | 0% | 0.102% | 0% | 0.711% | 8.122% | 6.091% | 10.15% | 0.609% | 0% | 0% | 0% | 0.812% | 0% | 0% | 100% | 26.6%
1970 | PE | 1970PEDefault | 12.18% | 42.64% | 0% | 2.437% | 10.66% | 0% | 0% | 0.305% | 0.609% | 4.061% | 0.506% | 0% | 0% | 0.102% | 0% | 0.711% | 8.122% | 6.091% | 10.15% | 0.609% | 0% | 0% | 0% | 0.812% | 0% | 0% | 100% | 26.6%
1971 | PE | 1971PEDefault | 12.18% | 42.64% | 0% | 2.437% | 10.66% | 0% | 0% | 0.305% | 0.609% | 4.061% | 0.506% | 0% | 0% | 0.102% | 0% | 0.711% | 8.122% | 6.091% | 10.15% | 0.609% | 0% | 0% | 0% | 0.812% | 0% | 0% | 100% | 26.6%
1972 | PE | 1972PEDefault | 12.18% | 42.64% | 0% | 2.437% | 10.66% | 0% | 0% | 0.305% | 0.609% | 4.061% | 0.506% | 0% | 0% | 0.102% | 0% | 0.711% | 8.122% | 6.091% | 10.15% | 0.609% | 0% | 0% | 0% | 0.812% | 0% | 0% | 100% | 26.6%
1973 | PE | 1973PEDefault | 12.18% | 42.64% | 0% | 2.437% | 10.66% | 0% | 0% | 0.305% | 0.609% | 4.061% | 0.506% | 0% | 0% | 0.102% | 0% | 0.711% | 8.122% | 6.091% | 10.15% | 0.609% | 0% | 0% | 0% | 0.812% | 0% | 0% | 100% | 26.6%
1974 | PE | 1974PEDefault | 12.18% | 42.64% | 0% | 2.437% | 10.66% | 0% | 0% | 0.305% | 0.609% | 4.061% | 0.506% | 0% | 0% | 0.102% | 0% | 0.711% | 8.122% | 6.091% | 10.15% | 0.609% | 0% | 0% | 0% | 0.812% | 0% | 0% | 100% | 26.6%
1975 | PE | 1975PEDefault | 12.18% | 42.64% | 0% | 2.437% | 10.66% | 0% | 0% | 0.305% | 0.609% | 4.061% | 0.506% | 0% | 0% | 0.102% | 0% | 0.711% | 8.122% | 6.091% | 10.15% | 0.609% | 0% | 0% | 0% | 0.812% | 0% | 0% | 100% | 26.6%
1976 | PE | 1976PEDefault | 6.518% | 21.6% | 0% | 3.634% | 6.188% | 0% | 0% | 0% | 4.538% | 0% | 10.41% | 0% | 0% | 2.628% | 0% | 12.73% | 22.37% | 3.419% | 0% | 0% | 1.782% | 1.952% | 0.918% | 0% | 1.304% | 0% | 100% | 47.11%
1977 | PE | 1977PEDefault | 6.518% | 21.6% | 0% | 3.634% | 6.188% | 0% | 0% | 0% | 4.538% | 0% | 10.41% | 0% | 0% | 2.628% | 0% | 12.73% | 22.37% | 3.419% | 0% | 0% | 1.782% | 1.952% | 0.918% | 0% | 1.304% | 0% | 100% | 47.11%
1978 | PE | 1978PEDefault | 6.518% | 21.6% | 0% | 3.634% | 6.188% | 0% | 0% | 0% | 4.538% | 0% | 10.41% | 0% | 0% | 2.628% | 0% | 12.73% | 22.37% | 3.419% | 0% | 0% | 1.782% | 1.952% | 0.918% | 0% | 1.304% | 0% | 100% | 47.11%
1979 | PE | 1979PEDefault | 6.518% | 21.6% | 0% | 3.634% | 6.188% | 0% | 0% | 0% | 4.538% | 0% | 10.41% | 0% | 0% | 2.628% | 0% | 12.73% | 22.37% | 3.419% | 0% | 0% | 1.782% | 1.952% | 0.918% | 0% | 1.304% | 0% | 100% | 47.11%
1980 | PE | 1980PEDefault | 6.518% | 21.6% | 0% | 3.634% | 6.188% | 0% | 0% | 0% | 4.538% | 0% | 10.41% | 0% | 0% | 2.628% | 0% | 12.73% | 22.37% | 3.419% | 0% | 0% | 1.782% | 1.952% | 0.918% | 0% | 1.304% | 0% | 100% | 47.11%
1981 | PE | 1981PEDefault | 6.518% | 21.6% | 0% | 3.634% | 6.188% | 0% | 0% | 0% | 4.538% | 0% | 10.41% | 0% | 0% | 2.628% | 0% | 12.73% | 22.37% | 3.419% | 0% | 0% | 1.782% | 1.952% | 0.918% | 0% | 1.304% | 0% | 100% | 47.11%
1982 | PE | 1982PEDefault | 6.518% | 21.6% | 0% | 3.634% | 6.188% | 0% | 0% | 0% | 4.538% | 0% | 10.41% | 0% | 0% | 2.628% | 0% | 12.73% | 22.37% | 3.419% | 0% | 0% | 1.782% | 1.952% | 0.918% | 0% | 1.304% | 0% | 100% | 47.11%
1983 | PE | 1983PEDefault | 6.518% | 21.6% | 0% | 3.634% | 6.188% | 0% | 0% | 0% | 4.538% | 0% | 10.41% | 0% | 0% | 2.628% | 0% | 12.73% | 22.37% | 3.419% | 0% | 0% | 1.782% | 1.952% | 0.918% | 0% | 1.304% | 0% | 100% | 47.11%
1984 | PE | 1984PEDefault | 6.518% | 21.6% | 0% | 3.634% | 6.188% | 0% | 0% | 0% | 4.538% | 0% | 10.41% | 0% | 0% | 2.628% | 0% | 12.73% | 22.37% | 3.419% | 0% | 0% | 1.782% | 1.952% | 0.918% | 0% | 1.304% | 0% | 100% | 47.11%
1985 | PE | 1985PEDefault | 6.518% | 21.6% | 0% | 3.634% | 6.188% | 0% | 0% | 0% | 4.538% | 0% | 10.41% | 0% | 0% | 2.628% | 0% | 12.73% | 22.37% | 3.419% | 0% | 0% | 1.782% | 1.952% | 0.918% | 0% | 1.304% | 0% | 100% | 47.11%
1986 | PE | 1986PEDefault | 6.518% | 21.6% | 0% | 3.634% | 6.188% | 0% | 0% | 0% | 4.538% | 0% | 10.41% | 0% | 0% | 2.628% | 0% | 12.73% | 22.37% | 3.419% | 0% | 0% | 1.782% | 1.952% | 0.918% | 0% | 1.304% | 0% | 100% | 47.11%
1987 | PE | 1987PEDefault | 6.518% | 21.6% | 0% | 3.634% | 6.188% | 0% | 0% | 0% | 4.538% | 0% | 10.41% | 0% | 0% | 2.628% | 0% | 12.73% | 22.37% | 3.419% | 0% | 0% | 1.782% | 1.952% | 0.918% | 0% | 1.304% | 0% | 100% | 47.11%
1988 | PE | 1988PEDefault | 6.518% | 21.6% | 0% | 3.634% | 6.188% | 0% | 0% | 0% | 4.538% | 0% | 10.41% | 0% | 0% | 2.628% | 0% | 12.73% | 22.37% | 3.419% | 0% | 0% | 1.782% | 1.952% | 0.918% | 0% | 1.304% | 0% | 100% | 47.11%
1989 | PE | 1989PEDefault | 6.518% | 21.6% | 0% | 3.634% | 6.188% | 0% | 0% | 0% | 4.538% | 0% | 10.41% | 0% | 0% | 2.628% | 0% | 12.73% | 22.37% | 3.419% | 0% | 0% | 1.782% | 1.952% | 0.918% | 0% | 1.304% | 0% | 100% | 47.11%
1990 | PE | 1990PEDefault | 7.364% | 33.87% | 0% | 0.81% | 6.991% | 0% | 0% | 0% | 6.058% | 0% | 0% | 5.723% | 4.542% | 4.603% | 0.772% | 18.3% | 5.402% | 2.056% | 0% | 0% | 2.586% | 0.435% | 0.205% | 0% | 0.292% | 0% | 100% | 34.65%
1991 | PE | 1991PEDefault | 7.364% | 33.87% | 0% | 0.81% | 6.991% | 0% | 0% | 0% | 6.058% | 0% | 0% | 5.723% | 4.542% | 4.603% | 0.772% | 18.3% | 5.402% | 2.056% | 0% | 0% | 2.586% | 0.435% | 0.205% | 0% | 0.292% | 0% | 100% | 34.65%
1992 | PE | 1992PEDefault | 7.364% | 33.87% | 0% | 0.81% | 6.991% | 0% | 0% | 0% | 6.058% | 0% | 0% | 5.723% | 4.542% | 4.603% | 0.772% | 18.3% | 5.402% | 2.056% | 0% | 0% | 2.586% | 0.435% | 0.205% | 0% | 0.292% | 0% | 100% | 34.65%
1993 | PE | 1993PEDefault | 7.364% | 33.87% | 0% | 0.81% | 6.991% | 0% | 0% | 0% | 6.058% | 0% | 0% | 5.723% | 4.542% | 4.603% | 0.772% | 18.3% | 5.402% | 2.056% | 0% | 0% | 2.586% | 0.435% | 0.205% | 0% | 0.292% | 0% | 100% | 34.65%
1994 | PE | 1994PEDefault | 7.364% | 33.87% | 0% | 0.81% | 6.991% | 0% | 0% | 0% | 6.058% | 0% | 0% | 5.723% | 4.542% | 4.603% | 0.772% | 18.3% | 5.402% | 2.056% | 0% | 0% | 2.586% | 0.435% | 0.205% | 0% | 0.292% | 0% | 100% | 34.65%
1995 | PE | 1995PEDefault | 7.364% | 33.87% | 0% | 0.81% | 6.991% | 0% | 0% | 0% | 6.058% | 0% | 0% | 5.723% | 4.542% | 4.603% | 0.772% | 18.3% | 5.402% | 2.056% | 0% | 0% | 2.586% | 0.435% | 0.205% | 0% | 0.292% | 0% | 100% | 34.65%
1996 | PE | 1996PEDefault | 7.364% | 33.87% | 0% | 0.81% | 6.991% | 0% | 0% | 0% | 6.058% | 0% | 0% | 5.723% | 4.542% | 4.603% | 0.772% | 18.3% | 5.402% | 2.056% | 0% | 0% | 2.586% | 0.435% | 0.205% | 0% | 0.292% | 0% | 100% | 34.65%
1997 | PE | 1997PEDefault | 7.364% | 33.87% | 0% | 0.81% | 6.991% | 0% | 0% | 0% | 6.058% | 0% | 0% | 5.723% | 4.542% | 4.603% | 0.772% | 18.3% | 5.402% | 2.056% | 0% | 0% | 2.586% | 0.435% | 0.205% | 0% | 0.292% | 0% | 100% | 34.65%
1998 | PE | 1998PEDefault | 7.364% | 33.87% | 0% | 0.81% | 6.991% | 0% | 0% | 0% | 6.058% | 0% | 0% | 5.723% | 4.542% | 4.603% | 0.772% | 18.3% | 5.402% | 2.056% | 0% | 0% | 2.586% | 0.435% | 0.205% | 0% | 0.292% | 0% | 100% | 34.65%
1999 | PE | 1999PEDefault | 7.364% | 33.87% | 0% | 0.81% | 6.991% | 0% | 0% | 0% | 6.058% | 0% | 0% | 5.723% | 4.542% | 4.603% | 0.772% | 18.3% | 5.402% | 2.056% | 0% | 0% | 2.586% | 0.435% | 0.205% | 0% | 0.292% | 0% | 100% | 34.65%
2000 | PE | 2000PEDefault | 7.364% | 33.87% | 0% | 0.81% | 6.991% | 0% | 0% | 0% | 6.058% | 0% | 0% | 5.723% | 4.542% | 4.603% | 0.772% | 18.3% | 5.402% | 2.056% | 0% | 0% | 2.586% | 0.435% | 0.205% | 0% | 0.292% | 0% | 100% | 34.65%
2001 | PE | 2001PEDefault | 7.364% | 33.87% | 0% | 0.81% | 6.991% | 0% | 0% | 0% | 6.058% | 0% | 0% | 5.723% | 4.542% | 4.603% | 0.772% | 18.3% | 5.402% | 2.056% | 0% | 0% | 2.586% | 0.435% | 0.205% | 0% | 0.292% | 0% | 100% | 34.65%
2002 | PE | 2002PEDefault | 23.49% | 8.193% | 0% | 7.993% | 5.467% | 2.199% | 0% | 0.402% | 12.22% | 0% | 0% | 0% | 7.71% | 0% | 0% | 0% | 0% | 0% | 0% | 0% | 0% | 0% | 0% | 0% | 32.32% | 0% | 100% | 32.32%
2003 | PE | 2003PEDefault | 23.49% | 8.193% | 0% | 7.993% | 5.467% | 2.199% | 0% | 0.402% | 12.22% | 0% | 0% | 0% | 7.71% | 0% | 0% | 0% | 0% | 0% | 0% | 0% | 0% | 0% | 0% | 0% | 32.32% | 0% | 100% | 32.32%
2004 | PE | 2004PEDefault | 23.49% | 8.193% | 0% | 7.993% | 5.467% | 2.199% | 0% | 0.402% | 12.22% | 0% | 0% | 0% | 7.71% | 0% | 0% | 0% | 0% | 0% | 0% | 0% | 0% | 0% | 0% | 0% | 32.32% | 0% | 100% | 32.32%
2005 | PE | 2005PEDefault | 23.49% | 8.193% | 0% | 7.993% | 5.467% | 2.199% | 0% | 0.402% | 12.22% | 0% | 0% | 0% | 7.71% | 0% | 0% | 0% | 0% | 0% | 0% | 0% | 0% | 0% | 0% | 0% | 32.32% | 0% | 100% | 32.32%
2006 | PE | 2006PEDefault | 23.49% | 8.193% | 0% | 7.993% | 5.467% | 2.199% | 0% | 0.402% | 12.22% | 0% | 0% | 0% | 7.71% | 0% | 0% | 0% | 0% | 0% | 0% | 0% | 0% | 0% | 0% | 0% | 32.32% | 0% | 100% | 32.32%
2007 | PE | 2007PEDefault | 23.49% | 8.193% | 0% | 7.993% | 5.467% | 2.199% | 0% | 0.402% | 12.22% | 0% | 0% | 0% | 7.71% | 0% | 0% | 0% | 0% | 0% | 0% | 0% | 0% | 0% | 0% | 0% | 32.32% | 0% | 100% | 32.32%
2008 | PE | 2008PEDefault | 11.1% | 15.77% | 7.531% | 3.855% | 1.285% | 9.374% | 2.975% | 0.842% | 7.435% | 0% | 0% | 0.958% | 1.202% | 7.756% | 0.154% | 21.61% | 3.972% | 1.764% | 0% | 0.372% | 0.961% | 0% | 0% | 0% | 0% | 1.078% | 100% | 37.67%
2009 | PE | 2009PEDefault | 11.1% | 15.77% | 7.531% | 3.855% | 1.285% | 9.374% | 2.975% | 0.842% | 7.435% | 0% | 0% | 0.958% | 1.202% | 7.756% | 0.154% | 21.61% | 3.972% | 1.764% | 0% | 0.372% | 0.961% | 0% | 0% | 0% | 0% | 1.078% | 100% | 37.67%
2010 | PE | 2010PEDefault | 11.1% | 15.77% | 7.531% | 3.855% | 1.285% | 9.374% | 2.975% | 0.842% | 7.435% | 0% | 0% | 0.958% | 1.202% | 7.756% | 0.154% | 21.61% | 3.972% | 1.764% | 0% | 0.372% | 0.961% | 0% | 0% | 0% | 0% | 1.078% | 100% | 37.67%
2011 | PE | 2011PEDefault | 11.1% | 15.77% | 7.531% | 3.855% | 1.285% | 9.374% | 2.975% | 0.842% | 7.435% | 0% | 0% | 0.958% | 1.202% | 7.756% | 0.154% | 21.61% | 3.972% | 1.764% | 0% | 0.372% | 0.961% | 0% | 0% | 0% | 0% | 1.078% | 100% | 37.67%
2012 | PE | 2012PEDefault | 11.1% | 15.77% | 7.531% | 3.855% | 1.285% | 9.374% | 2.975% | 0.842% | 7.435% | 0% | 0% | 0.958% | 1.202% | 7.756% | 0.154% | 21.61% | 3.972% | 1.764% | 0% | 0.372% | 0.961% | 0% | 0% | 0% | 0% | 1.078% | 100% | 37.67%
2013 | PE | 2013PEDefault | 11.1% | 15.77% | 7.531% | 3.855% | 1.285% | 9.374% | 2.975% | 0.842% | 7.435% | 0% | 0% | 0.958% | 1.202% | 7.756% | 0.154% | 21.61% | 3.972% | 1.764% | 0% | 0.372% | 0.961% | 0% | 0% | 0% | 0% | 1.078% | 100% | 37.67%
2014 | PE | 2014PEDefault | 11.1% | 15.77% | 7.531% | 3.855% | 1.285% | 9.374% | 2.975% | 0.842% | 7.435% | 0% | 0% | 0.958% | 1.202% | 7.756% | 0.154% | 21.61% | 3.972% | 1.764% | 0% | 0.372% | 0.961% | 0% | 0% | 0% | 0% | 1.078% | 100% | 37.67%
2015 | PE | 2015PEDefault | 11.1% | 15.77% | 7.531% | 3.855% | 1.285% | 9.374% | 2.975% | 0.842% | 7.435% | 0% | 0% | 0.958% | 1.202% | 7.756% | 0.154% | 21.61% | 3.972% | 1.764% | 0% | 0.372% | 0.961% | 0% | 0% | 0% | 0% | 1.078% | 100% | 37.67%
2016 | PE | 2016PEDefault | 11.1% | 15.77% | 7.531% | 3.855% | 1.285% | 9.374% | 2.975% | 0.842% | 7.435% | 0% | 0% | 0.958% | 1.202% | 7.756% | 0.154% | 21.61% | 3.972% | 1.764% | 0% | 0.372% | 0.961% | 0% | 0% | 0% | 0% | 1.078% | 100% | 37.67%
2017 | PE | 2017PEDefault | 11.06% | 15.75% | 7.506% | 3.975% | 1.289% | 9.357% | 2.965% | 0.842% | 7.389% | 0% | 0% | 0.944% | 1.207% | 7.884% | 0.172% | 21.54% | 3.956% | 1.757% | 0% | 0.368% | 0.958% | 0% | 0% | 0% | 0% | 1.079% | 100% | 37.72%
2018 | PE | 2018PEDefault | 11.06% | 15.75% | 7.506% | 3.975% | 1.289% | 9.357% | 2.965% | 0.842% | 7.389% | 0% | 0% | 0.944% | 1.207% | 7.884% | 0.172% | 21.54% | 3.956% | 1.757% | 0% | 0.368% | 0.958% | 0% | 0% | 0% | 0% | 1.079% | 100% | 37.72%
2019 | PE | 2019PEDefault | 11.06% | 15.75% | 7.506% | 3.975% | 1.289% | 9.357% | 2.965% | 0.842% | 7.389% | 0% | 0% | 0.944% | 1.207% | 7.884% | 0.172% | 21.54% | 3.956% | 1.757% | 0% | 0.368% | 0.958% | 0% | 0% | 0% | 0% | 1.079% | 100% | 37.72%
2020 | PE | 2020PEDefault | 11.06% | 15.75% | 7.506% | 3.975% | 1.289% | 9.357% | 2.965% | 0.842% | 7.389% | 0% | 0% | 0.944% | 1.207% | 7.884% | 0.172% | 21.54% | 3.956% | 1.757% | 0% | 0.368% | 0.958% | 0% | 0% | 0% | 0% | 1.079% | 100% | 37.72%
2021 | PE | 2021PEDefault | 10.32% | 19.8% | 2.892% | 4.511% | 1.996% | 5.709% | 2.031% | 1.227% | 17.35% | 0% | 0% | 2.257% | 3.616% | 4.898% | 0.214% | 15.36% | 3.603% | 0.718% | 0% | 0.472% | 0.946% | 0% | 0% | 0% | 0% | 2.073% | 100% | 28.28%
2022 | PE | 2022PEDefault | 10.32% | 19.8% | 2.892% | 4.511% | 1.996% | 5.709% | 2.031% | 1.227% | 17.35% | 0% | 0% | 2.257% | 3.616% | 4.898% | 0.214% | 15.36% | 3.603% | 0.718% | 0% | 0.472% | 0.946% | 0% | 0% | 0% | 0% | 2.073% | 100% | 28.28%
2023 | PE | 2023PEDefault | 10.32% | 19.8% | 2.892% | 4.511% | 1.996% | 5.709% | 2.031% | 1.227% | 17.35% | 0% | 0% | 2.257% | 3.616% | 4.898% | 0.214% | 15.36% | 3.603% | 0.718% | 0% | 0.472% | 0.946% | 0% | 0% | 0% | 0% | 2.073% | 100% | 28.28%
2024 | PE | 2024PEDefault | 10.32% | 19.8% | 2.892% | 4.511% | 1.996% | 5.709% | 2.031% | 1.227% | 17.35% | 0% | 0% | 2.257% | 3.616% | 4.898% | 0.214% | 15.36% | 3.603% | 0.718% | 0% | 0.472% | 0.946% | 0% | 0% | 0% | 0% | 2.073% | 100% | 28.28%
1941 | QC | 1941QCDefault | 12.18% | 42.64% | 0% | 2.437% | 10.66% | 0% | 0% | 0.305% | 0.609% | 4.061% | 0.506% | 0% | 0% | 0.102% | 0% | 0.711% | 8.122% | 6.091% | 10.15% | 0.609% | 0% | 0% | 0% | 0.812% | 0% | 0% | 100% | 26.6%
1942 | QC | 1942QCDefault | 12.18% | 42.64% | 0% | 2.437% | 10.66% | 0% | 0% | 0.305% | 0.609% | 4.061% | 0.506% | 0% | 0% | 0.102% | 0% | 0.711% | 8.122% | 6.091% | 10.15% | 0.609% | 0% | 0% | 0% | 0.812% | 0% | 0% | 100% | 26.6%
1943 | QC | 1943QCDefault | 12.18% | 42.64% | 0% | 2.437% | 10.66% | 0% | 0% | 0.305% | 0.609% | 4.061% | 0.506% | 0% | 0% | 0.102% | 0% | 0.711% | 8.122% | 6.091% | 10.15% | 0.609% | 0% | 0% | 0% | 0.812% | 0% | 0% | 100% | 26.6%
1944 | QC | 1944QCDefault | 12.18% | 42.64% | 0% | 2.437% | 10.66% | 0% | 0% | 0.305% | 0.609% | 4.061% | 0.506% | 0% | 0% | 0.102% | 0% | 0.711% | 8.122% | 6.091% | 10.15% | 0.609% | 0% | 0% | 0% | 0.812% | 0% | 0% | 100% | 26.6%
1945 | QC | 1945QCDefault | 12.18% | 42.64% | 0% | 2.437% | 10.66% | 0% | 0% | 0.305% | 0.609% | 4.061% | 0.506% | 0% | 0% | 0.102% | 0% | 0.711% | 8.122% | 6.091% | 10.15% | 0.609% | 0% | 0% | 0% | 0.812% | 0% | 0% | 100% | 26.6%
1946 | QC | 1946QCDefault | 12.18% | 42.64% | 0% | 2.437% | 10.66% | 0% | 0% | 0.305% | 0.609% | 4.061% | 0.506% | 0% | 0% | 0.102% | 0% | 0.711% | 8.122% | 6.091% | 10.15% | 0.609% | 0% | 0% | 0% | 0.812% | 0% | 0% | 100% | 26.6%
1947 | QC | 1947QCDefault | 12.18% | 42.64% | 0% | 2.437% | 10.66% | 0% | 0% | 0.305% | 0.609% | 4.061% | 0.506% | 0% | 0% | 0.102% | 0% | 0.711% | 8.122% | 6.091% | 10.15% | 0.609% | 0% | 0% | 0% | 0.812% | 0% | 0% | 100% | 26.6%
1948 | QC | 1948QCDefault | 12.18% | 42.64% | 0% | 2.437% | 10.66% | 0% | 0% | 0.305% | 0.609% | 4.061% | 0.506% | 0% | 0% | 0.102% | 0% | 0.711% | 8.122% | 6.091% | 10.15% | 0.609% | 0% | 0% | 0% | 0.812% | 0% | 0% | 100% | 26.6%
1949 | QC | 1949QCDefault | 12.18% | 42.64% | 0% | 2.437% | 10.66% | 0% | 0% | 0.305% | 0.609% | 4.061% | 0.506% | 0% | 0% | 0.102% | 0% | 0.711% | 8.122% | 6.091% | 10.15% | 0.609% | 0% | 0% | 0% | 0.812% | 0% | 0% | 100% | 26.6%
1950 | QC | 1950QCDefault | 12.18% | 42.64% | 0% | 2.437% | 10.66% | 0% | 0% | 0.305% | 0.609% | 4.061% | 0.506% | 0% | 0% | 0.102% | 0% | 0.711% | 8.122% | 6.091% | 10.15% | 0.609% | 0% | 0% | 0% | 0.812% | 0% | 0% | 100% | 26.6%
1951 | QC | 1951QCDefault | 12.18% | 42.64% | 0% | 2.437% | 10.66% | 0% | 0% | 0.305% | 0.609% | 4.061% | 0.506% | 0% | 0% | 0.102% | 0% | 0.711% | 8.122% | 6.091% | 10.15% | 0.609% | 0% | 0% | 0% | 0.812% | 0% | 0% | 100% | 26.6%
1952 | QC | 1952QCDefault | 12.18% | 42.64% | 0% | 2.437% | 10.66% | 0% | 0% | 0.305% | 0.609% | 4.061% | 0.506% | 0% | 0% | 0.102% | 0% | 0.711% | 8.122% | 6.091% | 10.15% | 0.609% | 0% | 0% | 0% | 0.812% | 0% | 0% | 100% | 26.6%
1953 | QC | 1953QCDefault | 12.18% | 42.64% | 0% | 2.437% | 10.66% | 0% | 0% | 0.305% | 0.609% | 4.061% | 0.506% | 0% | 0% | 0.102% | 0% | 0.711% | 8.122% | 6.091% | 10.15% | 0.609% | 0% | 0% | 0% | 0.812% | 0% | 0% | 100% | 26.6%
1954 | QC | 1954QCDefault | 12.18% | 42.64% | 0% | 2.437% | 10.66% | 0% | 0% | 0.305% | 0.609% | 4.061% | 0.506% | 0% | 0% | 0.102% | 0% | 0.711% | 8.122% | 6.091% | 10.15% | 0.609% | 0% | 0% | 0% | 0.812% | 0% | 0% | 100% | 26.6%
1955 | QC | 1955QCDefault | 12.18% | 42.64% | 0% | 2.437% | 10.66% | 0% | 0% | 0.305% | 0.609% | 4.061% | 0.506% | 0% | 0% | 0.102% | 0% | 0.711% | 8.122% | 6.091% | 10.15% | 0.609% | 0% | 0% | 0% | 0.812% | 0% | 0% | 100% | 26.6%
1956 | QC | 1956QCDefault | 12.18% | 42.64% | 0% | 2.437% | 10.66% | 0% | 0% | 0.305% | 0.609% | 4.061% | 0.506% | 0% | 0% | 0.102% | 0% | 0.711% | 8.122% | 6.091% | 10.15% | 0.609% | 0% | 0% | 0% | 0.812% | 0% | 0% | 100% | 26.6%
1957 | QC | 1957QCDefault | 12.18% | 42.64% | 0% | 2.437% | 10.66% | 0% | 0% | 0.305% | 0.609% | 4.061% | 0.506% | 0% | 0% | 0.102% | 0% | 0.711% | 8.122% | 6.091% | 10.15% | 0.609% | 0% | 0% | 0% | 0.812% | 0% | 0% | 100% | 26.6%
1958 | QC | 1958QCDefault | 12.18% | 42.64% | 0% | 2.437% | 10.66% | 0% | 0% | 0.305% | 0.609% | 4.061% | 0.506% | 0% | 0% | 0.102% | 0% | 0.711% | 8.122% | 6.091% | 10.15% | 0.609% | 0% | 0% | 0% | 0.812% | 0% | 0% | 100% | 26.6%
1959 | QC | 1959QCDefault | 12.18% | 42.64% | 0% | 2.437% | 10.66% | 0% | 0% | 0.305% | 0.609% | 4.061% | 0.506% | 0% | 0% | 0.102% | 0% | 0.711% | 8.122% | 6.091% | 10.15% | 0.609% | 0% | 0% | 0% | 0.812% | 0% | 0% | 100% | 26.6%
1960 | QC | 1960QCDefault | 12.18% | 42.64% | 0% | 2.437% | 10.66% | 0% | 0% | 0.305% | 0.609% | 4.061% | 0.506% | 0% | 0% | 0.102% | 0% | 0.711% | 8.122% | 6.091% | 10.15% | 0.609% | 0% | 0% | 0% | 0.812% | 0% | 0% | 100% | 26.6%
1961 | QC | 1961QCDefault | 12.18% | 42.64% | 0% | 2.437% | 10.66% | 0% | 0% | 0.305% | 0.609% | 4.061% | 0.506% | 0% | 0% | 0.102% | 0% | 0.711% | 8.122% | 6.091% | 10.15% | 0.609% | 0% | 0% | 0% | 0.812% | 0% | 0% | 100% | 26.6%
1962 | QC | 1962QCDefault | 12.18% | 42.64% | 0% | 2.437% | 10.66% | 0% | 0% | 0.305% | 0.609% | 4.061% | 0.506% | 0% | 0% | 0.102% | 0% | 0.711% | 8.122% | 6.091% | 10.15% | 0.609% | 0% | 0% | 0% | 0.812% | 0% | 0% | 100% | 26.6%
1963 | QC | 1963QCDefault | 12.18% | 42.64% | 0% | 2.437% | 10.66% | 0% | 0% | 0.305% | 0.609% | 4.061% | 0.506% | 0% | 0% | 0.102% | 0% | 0.711% | 8.122% | 6.091% | 10.15% | 0.609% | 0% | 0% | 0% | 0.812% | 0% | 0% | 100% | 26.6%
1964 | QC | 1964QCDefault | 12.18% | 42.64% | 0% | 2.437% | 10.66% | 0% | 0% | 0.305% | 0.609% | 4.061% | 0.506% | 0% | 0% | 0.102% | 0% | 0.711% | 8.122% | 6.091% | 10.15% | 0.609% | 0% | 0% | 0% | 0.812% | 0% | 0% | 100% | 26.6%
1965 | QC | 1965QCDefault | 12.18% | 42.64% | 0% | 2.437% | 10.66% | 0% | 0% | 0.305% | 0.609% | 4.061% | 0.506% | 0% | 0% | 0.102% | 0% | 0.711% | 8.122% | 6.091% | 10.15% | 0.609% | 0% | 0% | 0% | 0.812% | 0% | 0% | 100% | 26.6%
1966 | QC | 1966QCDefault | 12.18% | 42.64% | 0% | 2.437% | 10.66% | 0% | 0% | 0.305% | 0.609% | 4.061% | 0.506% | 0% | 0% | 0.102% | 0% | 0.711% | 8.122% | 6.091% | 10.15% | 0.609% | 0% | 0% | 0% | 0.812% | 0% | 0% | 100% | 26.6%
1967 | QC | 1967QCDefault | 12.18% | 42.64% | 0% | 2.437% | 10.66% | 0% | 0% | 0.305% | 0.609% | 4.061% | 0.506% | 0% | 0% | 0.102% | 0% | 0.711% | 8.122% | 6.091% | 10.15% | 0.609% | 0% | 0% | 0% | 0.812% | 0% | 0% | 100% | 26.6%
1968 | QC | 1968QCDefault | 12.18% | 42.64% | 0% | 2.437% | 10.66% | 0% | 0% | 0.305% | 0.609% | 4.061% | 0.506% | 0% | 0% | 0.102% | 0% | 0.711% | 8.122% | 6.091% | 10.15% | 0.609% | 0% | 0% | 0% | 0.812% | 0% | 0% | 100% | 26.6%
1969 | QC | 1969QCDefault | 12.18% | 42.64% | 0% | 2.437% | 10.66% | 0% | 0% | 0.305% | 0.609% | 4.061% | 0.506% | 0% | 0% | 0.102% | 0% | 0.711% | 8.122% | 6.091% | 10.15% | 0.609% | 0% | 0% | 0% | 0.812% | 0% | 0% | 100% | 26.6%
1970 | QC | 1970QCDefault | 12.18% | 42.64% | 0% | 2.437% | 10.66% | 0% | 0% | 0.305% | 0.609% | 4.061% | 0.506% | 0% | 0% | 0.102% | 0% | 0.711% | 8.122% | 6.091% | 10.15% | 0.609% | 0% | 0% | 0% | 0.812% | 0% | 0% | 100% | 26.6%
1971 | QC | 1971QCDefault | 12.18% | 42.64% | 0% | 2.437% | 10.66% | 0% | 0% | 0.305% | 0.609% | 4.061% | 0.506% | 0% | 0% | 0.102% | 0% | 0.711% | 8.122% | 6.091% | 10.15% | 0.609% | 0% | 0% | 0% | 0.812% | 0% | 0% | 100% | 26.6%
1972 | QC | 1972QCDefault | 12.18% | 42.64% | 0% | 2.437% | 10.66% | 0% | 0% | 0.305% | 0.609% | 4.061% | 0.506% | 0% | 0% | 0.102% | 0% | 0.711% | 8.122% | 6.091% | 10.15% | 0.609% | 0% | 0% | 0% | 0.812% | 0% | 0% | 100% | 26.6%
1973 | QC | 1973QCDefault | 12.18% | 42.64% | 0% | 2.437% | 10.66% | 0% | 0% | 0.305% | 0.609% | 4.061% | 0.506% | 0% | 0% | 0.102% | 0% | 0.711% | 8.122% | 6.091% | 10.15% | 0.609% | 0% | 0% | 0% | 0.812% | 0% | 0% | 100% | 26.6%
1974 | QC | 1974QCDefault | 12.18% | 42.64% | 0% | 2.437% | 10.66% | 0% | 0% | 0.305% | 0.609% | 4.061% | 0.506% | 0% | 0% | 0.102% | 0% | 0.711% | 8.122% | 6.091% | 10.15% | 0.609% | 0% | 0% | 0% | 0.812% | 0% | 0% | 100% | 26.6%
1975 | QC | 1975QCDefault | 12.18% | 42.64% | 0% | 2.437% | 10.66% | 0% | 0% | 0.305% | 0.609% | 4.061% | 0.506% | 0% | 0% | 0.102% | 0% | 0.711% | 8.122% | 6.091% | 10.15% | 0.609% | 0% | 0% | 0% | 0.812% | 0% | 0% | 100% | 26.6%
1976 | QC | 1976QCDefault | 13.05% | 37.93% | 0% | 3.912% | 12.39% | 0% | 0% | 0% | 1.467% | 0% | 8.078% | 0% | 0% | 4.016% | 0% | 7.23% | 5.021% | 4.692% | 0% | 0% | 0.233% | 0.917% | 0.431% | 0% | 0.635% | 0% | 100% | 23.18%
1977 | QC | 1977QCDefault | 13.05% | 37.93% | 0% | 3.912% | 12.39% | 0% | 0% | 0% | 1.467% | 0% | 8.078% | 0% | 0% | 4.016% | 0% | 7.23% | 5.021% | 4.692% | 0% | 0% | 0.233% | 0.917% | 0.431% | 0% | 0.635% | 0% | 100% | 23.18%
1978 | QC | 1978QCDefault | 13.05% | 37.93% | 0% | 3.912% | 12.39% | 0% | 0% | 0% | 1.467% | 0% | 8.078% | 0% | 0% | 4.016% | 0% | 7.23% | 5.021% | 4.692% | 0% | 0% | 0.233% | 0.917% | 0.431% | 0% | 0.635% | 0% | 100% | 23.18%
1979 | QC | 1979QCDefault | 13.05% | 37.93% | 0% | 3.912% | 12.39% | 0% | 0% | 0% | 1.467% | 0% | 8.078% | 0% | 0% | 4.016% | 0% | 7.23% | 5.021% | 4.692% | 0% | 0% | 0.233% | 0.917% | 0.431% | 0% | 0.635% | 0% | 100% | 23.18%
1980 | QC | 1980QCDefault | 13.05% | 37.93% | 0% | 3.912% | 12.39% | 0% | 0% | 0% | 1.467% | 0% | 8.078% | 0% | 0% | 4.016% | 0% | 7.23% | 5.021% | 4.692% | 0% | 0% | 0.233% | 0.917% | 0.431% | 0% | 0.635% | 0% | 100% | 23.18%
1981 | QC | 1981QCDefault | 13.05% | 37.93% | 0% | 3.912% | 12.39% | 0% | 0% | 0% | 1.467% | 0% | 8.078% | 0% | 0% | 4.016% | 0% | 7.23% | 5.021% | 4.692% | 0% | 0% | 0.233% | 0.917% | 0.431% | 0% | 0.635% | 0% | 100% | 23.18%
1982 | QC | 1982QCDefault | 13.05% | 37.93% | 0% | 3.912% | 12.39% | 0% | 0% | 0% | 1.467% | 0% | 8.078% | 0% | 0% | 4.016% | 0% | 7.23% | 5.021% | 4.692% | 0% | 0% | 0.233% | 0.917% | 0.431% | 0% | 0.635% | 0% | 100% | 23.18%
1983 | QC | 1983QCDefault | 13.05% | 37.93% | 0% | 3.912% | 12.39% | 0% | 0% | 0% | 1.467% | 0% | 8.078% | 0% | 0% | 4.016% | 0% | 7.23% | 5.021% | 4.692% | 0% | 0% | 0.233% | 0.917% | 0.431% | 0% | 0.635% | 0% | 100% | 23.18%
1984 | QC | 1984QCDefault | 13.05% | 37.93% | 0% | 3.912% | 12.39% | 0% | 0% | 0% | 1.467% | 0% | 8.078% | 0% | 0% | 4.016% | 0% | 7.23% | 5.021% | 4.692% | 0% | 0% | 0.233% | 0.917% | 0.431% | 0% | 0.635% | 0% | 100% | 23.18%
1985 | QC | 1985QCDefault | 13.05% | 37.93% | 0% | 3.912% | 12.39% | 0% | 0% | 0% | 1.467% | 0% | 8.078% | 0% | 0% | 4.016% | 0% | 7.23% | 5.021% | 4.692% | 0% | 0% | 0.233% | 0.917% | 0.431% | 0% | 0.635% | 0% | 100% | 23.18%
1986 | QC | 1986QCDefault | 13.05% | 37.93% | 0% | 3.912% | 12.39% | 0% | 0% | 0% | 1.467% | 0% | 8.078% | 0% | 0% | 4.016% | 0% | 7.23% | 5.021% | 4.692% | 0% | 0% | 0.233% | 0.917% | 0.431% | 0% | 0.635% | 0% | 100% | 23.18%
1987 | QC | 1987QCDefault | 13.05% | 37.93% | 0% | 3.912% | 12.39% | 0% | 0% | 0% | 1.467% | 0% | 8.078% | 0% | 0% | 4.016% | 0% | 7.23% | 5.021% | 4.692% | 0% | 0% | 0.233% | 0.917% | 0.431% | 0% | 0.635% | 0% | 100% | 23.18%
1988 | QC | 1988QCDefault | 13.05% | 37.93% | 0% | 3.912% | 12.39% | 0% | 0% | 0% | 1.467% | 0% | 8.078% | 0% | 0% | 4.016% | 0% | 7.23% | 5.021% | 4.692% | 0% | 0% | 0.233% | 0.917% | 0.431% | 0% | 0.635% | 0% | 100% | 23.18%
1989 | QC | 1989QCDefault | 13.05% | 37.93% | 0% | 3.912% | 12.39% | 0% | 0% | 0% | 1.467% | 0% | 8.078% | 0% | 0% | 4.016% | 0% | 7.23% | 5.021% | 4.692% | 0% | 0% | 0.233% | 0.917% | 0.431% | 0% | 0.635% | 0% | 100% | 23.18%
1990 | QC | 1990QCDefault | 11.39% | 28.95% | 0% | 9.891% | 10.81% | 0% | 0% | 0% | 1.608% | 0% | 0% | 3.88% | 1.059% | 1.398% | 6.602% | 7.41% | 4.418% | 3.763% | 0% | 0% | 0.927% | 3.652% | 1.719% | 0% | 2.529% | 0% | 100% | 32.42%
1991 | QC | 1991QCDefault | 11.39% | 28.95% | 0% | 9.891% | 10.81% | 0% | 0% | 0% | 1.608% | 0% | 0% | 3.88% | 1.059% | 1.398% | 6.602% | 7.41% | 4.418% | 3.763% | 0% | 0% | 0.927% | 3.652% | 1.719% | 0% | 2.529% | 0% | 100% | 32.42%
1992 | QC | 1992QCDefault | 11.39% | 28.95% | 0% | 9.891% | 10.81% | 0% | 0% | 0% | 1.608% | 0% | 0% | 3.88% | 1.059% | 1.398% | 6.602% | 7.41% | 4.418% | 3.763% | 0% | 0% | 0.927% | 3.652% | 1.719% | 0% | 2.529% | 0% | 100% | 32.42%
1993 | QC | 1993QCDefault | 11.39% | 28.95% | 0% | 9.891% | 10.81% | 0% | 0% | 0% | 1.608% | 0% | 0% | 3.88% | 1.059% | 1.398% | 6.602% | 7.41% | 4.418% | 3.763% | 0% | 0% | 0.927% | 3.652% | 1.719% | 0% | 2.529% | 0% | 100% | 32.42%
1994 | QC | 1994QCDefault | 11.39% | 28.95% | 0% | 9.891% | 10.81% | 0% | 0% | 0% | 1.608% | 0% | 0% | 3.88% | 1.059% | 1.398% | 6.602% | 7.41% | 4.418% | 3.763% | 0% | 0% | 0.927% | 3.652% | 1.719% | 0% | 2.529% | 0% | 100% | 32.42%
1995 | QC | 1995QCDefault | 11.39% | 28.95% | 0% | 9.891% | 10.81% | 0% | 0% | 0% | 1.608% | 0% | 0% | 3.88% | 1.059% | 1.398% | 6.602% | 7.41% | 4.418% | 3.763% | 0% | 0% | 0.927% | 3.652% | 1.719% | 0% | 2.529% | 0% | 100% | 32.42%
1996 | QC | 1996QCDefault | 11.39% | 28.95% | 0% | 9.891% | 10.81% | 0% | 0% | 0% | 1.608% | 0% | 0% | 3.88% | 1.059% | 1.398% | 6.602% | 7.41% | 4.418% | 3.763% | 0% | 0% | 0.927% | 3.652% | 1.719% | 0% | 2.529% | 0% | 100% | 32.42%
1997 | QC | 1997QCDefault | 11.39% | 28.95% | 0% | 9.891% | 10.81% | 0% | 0% | 0% | 1.608% | 0% | 0% | 3.88% | 1.059% | 1.398% | 6.602% | 7.41% | 4.418% | 3.763% | 0% | 0% | 0.927% | 3.652% | 1.719% | 0% | 2.529% | 0% | 100% | 32.42%
1998 | QC | 1998QCDefault | 11.39% | 28.95% | 0% | 9.891% | 10.81% | 0% | 0% | 0% | 1.608% | 0% | 0% | 3.88% | 1.059% | 1.398% | 6.602% | 7.41% | 4.418% | 3.763% | 0% | 0% | 0.927% | 3.652% | 1.719% | 0% | 2.529% | 0% | 100% | 32.42%
1999 | QC | 1999QCDefault | 11.39% | 28.95% | 0% | 9.891% | 10.81% | 0% | 0% | 0% | 1.608% | 0% | 0% | 3.88% | 1.059% | 1.398% | 6.602% | 7.41% | 4.418% | 3.763% | 0% | 0% | 0.927% | 3.652% | 1.719% | 0% | 2.529% | 0% | 100% | 32.42%
2000 | QC | 2000QCDefault | 11.39% | 28.95% | 0% | 9.891% | 10.81% | 0% | 0% | 0% | 1.608% | 0% | 0% | 3.88% | 1.059% | 1.398% | 6.602% | 7.41% | 4.418% | 3.763% | 0% | 0% | 0.927% | 3.652% | 1.719% | 0% | 2.529% | 0% | 100% | 32.42%
2001 | QC | 2001QCDefault | 11.39% | 28.95% | 0% | 9.891% | 10.81% | 0% | 0% | 0% | 1.608% | 0% | 0% | 3.88% | 1.059% | 1.398% | 6.602% | 7.41% | 4.418% | 3.763% | 0% | 0% | 0.927% | 3.652% | 1.719% | 0% | 2.529% | 0% | 100% | 32.42%
2002 | QC | 2002QCDefault | 18.5% | 25.69% | 0% | 13.6% | 5.863% | 2.029% | 0% | 0.502% | 1.258% | 0% | 0% | 0% | 1.717% | 0% | 0% | 0% | 0% | 0% | 0% | 0% | 0% | 0% | 0% | 0% | 30.84% | 0% | 100% | 30.84%
2003 | QC | 2003QCDefault | 18.5% | 25.69% | 0% | 13.6% | 5.863% | 2.029% | 0% | 0.502% | 1.258% | 0% | 0% | 0% | 1.717% | 0% | 0% | 0% | 0% | 0% | 0% | 0% | 0% | 0% | 0% | 0% | 30.84% | 0% | 100% | 30.84%
2004 | QC | 2004QCDefault | 18.5% | 25.69% | 0% | 13.6% | 5.863% | 2.029% | 0% | 0.502% | 1.258% | 0% | 0% | 0% | 1.717% | 0% | 0% | 0% | 0% | 0% | 0% | 0% | 0% | 0% | 0% | 0% | 30.84% | 0% | 100% | 30.84%
2005 | QC | 2005QCDefault | 18.5% | 25.69% | 0% | 13.6% | 5.863% | 2.029% | 0% | 0.502% | 1.258% | 0% | 0% | 0% | 1.717% | 0% | 0% | 0% | 0% | 0% | 0% | 0% | 0% | 0% | 0% | 0% | 30.84% | 0% | 100% | 30.84%
2006 | QC | 2006QCDefault | 18.5% | 25.69% | 0% | 13.6% | 5.863% | 2.029% | 0% | 0.502% | 1.258% | 0% | 0% | 0% | 1.717% | 0% | 0% | 0% | 0% | 0% | 0% | 0% | 0% | 0% | 0% | 0% | 30.84% | 0% | 100% | 30.84%
2007 | QC | 2007QCDefault | 18.5% | 25.69% | 0% | 13.6% | 5.863% | 2.029% | 0% | 0.502% | 1.258% | 0% | 0% | 0% | 1.717% | 0% | 0% | 0% | 0% | 0% | 0% | 0% | 0% | 0% | 0% | 0% | 30.84% | 0% | 100% | 30.84%
2008 | QC | 2008QCDefault | 18.36% | 10.81% | 3.863% | 10.85% | 7.472% | 2.925% | 2.937% | 0.969% | 2.71% | 0% | 0% | 6.239% | 2.374% | 14.47% | 0.415% | 8.661% | 2.632% | 1.779% | 0% | 0.776% | 1.097% | 0% | 0% | 0% | 0% | 0.665% | 100% | 30.5%
2009 | QC | 2009QCDefault | 18.36% | 10.81% | 3.863% | 10.85% | 7.472% | 2.925% | 2.937% | 0.969% | 2.71% | 0% | 0% | 6.239% | 2.374% | 14.47% | 0.415% | 8.661% | 2.632% | 1.779% | 0% | 0.776% | 1.097% | 0% | 0% | 0% | 0% | 0.665% | 100% | 30.5%
2010 | QC | 2010QCDefault | 18.36% | 10.81% | 3.863% | 10.85% | 7.472% | 2.925% | 2.937% | 0.969% | 2.71% | 0% | 0% | 6.239% | 2.374% | 14.47% | 0.415% | 8.661% | 2.632% | 1.779% | 0% | 0.776% | 1.097% | 0% | 0% | 0% | 0% | 0.665% | 100% | 30.5%
2011 | QC | 2011QCDefault | 18.36% | 10.81% | 3.863% | 10.85% | 7.472% | 2.925% | 2.937% | 0.969% | 2.71% | 0% | 0% | 6.239% | 2.374% | 14.47% | 0.415% | 8.661% | 2.632% | 1.779% | 0% | 0.776% | 1.097% | 0% | 0% | 0% | 0% | 0.665% | 100% | 30.5%
2012 | QC | 2012QCDefault | 18.36% | 10.81% | 3.863% | 10.85% | 7.472% | 2.925% | 2.937% | 0.969% | 2.71% | 0% | 0% | 6.239% | 2.374% | 14.47% | 0.415% | 8.661% | 2.632% | 1.779% | 0% | 0.776% | 1.097% | 0% | 0% | 0% | 0% | 0.665% | 100% | 30.5%
2013 | QC | 2013QCDefault | 18.36% | 10.81% | 3.863% | 10.85% | 7.472% | 2.925% | 2.937% | 0.969% | 2.71% | 0% | 0% | 6.239% | 2.374% | 14.47% | 0.415% | 8.661% | 2.632% | 1.779% | 0% | 0.776% | 1.097% | 0% | 0% | 0% | 0% | 0.665% | 100% | 30.5%
2014 | QC | 2014QCDefault | 18.36% | 10.81% | 3.863% | 10.85% | 7.472% | 2.925% | 2.937% | 0.969% | 2.71% | 0% | 0% | 6.239% | 2.374% | 14.47% | 0.415% | 8.661% | 2.632% | 1.779% | 0% | 0.776% | 1.097% | 0% | 0% | 0% | 0% | 0.665% | 100% | 30.5%
2015 | QC | 2015QCDefault | 18.36% | 10.81% | 3.863% | 10.85% | 7.472% | 2.925% | 2.937% | 0.969% | 2.71% | 0% | 0% | 6.239% | 2.374% | 14.47% | 0.415% | 8.661% | 2.632% | 1.779% | 0% | 0.776% | 1.097% | 0% | 0% | 0% | 0% | 0.665% | 100% | 30.5%
2016 | QC | 2016QCDefault | 18.36% | 10.81% | 3.863% | 10.85% | 7.472% | 2.925% | 2.937% | 0.969% | 2.71% | 0% | 0% | 6.239% | 2.374% | 14.47% | 0.415% | 8.661% | 2.632% | 1.779% | 0% | 0.776% | 1.097% | 0% | 0% | 0% | 0% | 0.665% | 100% | 30.5%
2017 | QC | 2017QCDefault | 18.05% | 10.55% | 3.944% | 9.986% | 7.272% | 4.031% | 3.248% | 0.442% | 4.854% | 0% | 0% | 7.717% | 2.016% | 11.79% | 0.343% | 9.386% | 2.584% | 1.5% | 0% | 0.541% | 1.114% | 0% | 0% | 0% | 0% | 0.633% | 100% | 27.89%
2018 | QC | 2018QCDefault | 18.05% | 10.55% | 3.944% | 9.986% | 7.272% | 4.031% | 3.248% | 0.442% | 4.854% | 0% | 0% | 7.717% | 2.016% | 11.79% | 0.343% | 9.386% | 2.584% | 1.5% | 0% | 0.541% | 1.114% | 0% | 0% | 0% | 0% | 0.633% | 100% | 27.89%
2019 | QC | 2019QCDefault | 18.05% | 10.55% | 3.944% | 9.986% | 7.272% | 4.031% | 3.248% | 0.442% | 4.854% | 0% | 0% | 7.717% | 2.016% | 11.79% | 0.343% | 9.386% | 2.584% | 1.5% | 0% | 0.541% | 1.114% | 0% | 0% | 0% | 0% | 0.633% | 100% | 27.89%
2020 | QC | 2020QCDefault | 18.05% | 10.55% | 3.944% | 9.986% | 7.272% | 4.031% | 3.248% | 0.442% | 4.854% | 0% | 0% | 7.717% | 2.016% | 11.79% | 0.343% | 9.386% | 2.584% | 1.5% | 0% | 0.541% | 1.114% | 0% | 0% | 0% | 0% | 0.633% | 100% | 27.89%
2021 | QC | 2021QCDefault | 12.17% | 11.12% | 2.946% | 12% | 6.45% | 4.329% | 2.895% | 1.326% | 7.026% | 0% | 0% | 8.734% | 2.886% | 7.295% | 0.478% | 11.51% | 4.675% | 1.916% | 0% | 0.496% | 0.693% | 0% | 0% | 0% | 0% | 1.049% | 100% | 28.12%
2022 | QC | 2022QCDefault | 12.17% | 11.12% | 2.946% | 12% | 6.45% | 4.329% | 2.895% | 1.326% | 7.026% | 0% | 0% | 8.734% | 2.886% | 7.295% | 0.478% | 11.51% | 4.675% | 1.916% | 0% | 0.496% | 0.693% | 0% | 0% | 0% | 0% | 1.049% | 100% | 28.12%
2023 | QC | 2023QCDefault | 12.17% | 11.12% | 2.946% | 12% | 6.45% | 4.329% | 2.895% | 1.326% | 7.026% | 0% | 0% | 8.734% | 2.886% | 7.295% | 0.478% | 11.51% | 4.675% | 1.916% | 0% | 0.496% | 0.693% | 0% | 0% | 0% | 0% | 1.049% | 100% | 28.12%
2024 | QC | 2024QCDefault | 12.17% | 11.12% | 2.946% | 12% | 6.45% | 4.329% | 2.895% | 1.326% | 7.026% | 0% | 0% | 8.734% | 2.886% | 7.295% | 0.478% | 11.51% | 4.675% | 1.916% | 0% | 0.496% | 0.693% | 0% | 0% | 0% | 0% | 1.049% | 100% | 28.12%
1941 | SK | 1941SKDefault | 12.18% | 42.64% | 0% | 2.437% | 10.66% | 0% | 0% | 0.305% | 0.609% | 4.061% | 0.506% | 0% | 0% | 0.102% | 0% | 0.711% | 8.122% | 6.091% | 10.15% | 0.609% | 0% | 0% | 0% | 0.812% | 0% | 0% | 100% | 26.6%
1942 | SK | 1942SKDefault | 12.18% | 42.64% | 0% | 2.437% | 10.66% | 0% | 0% | 0.305% | 0.609% | 4.061% | 0.506% | 0% | 0% | 0.102% | 0% | 0.711% | 8.122% | 6.091% | 10.15% | 0.609% | 0% | 0% | 0% | 0.812% | 0% | 0% | 100% | 26.6%
1943 | SK | 1943SKDefault | 12.18% | 42.64% | 0% | 2.437% | 10.66% | 0% | 0% | 0.305% | 0.609% | 4.061% | 0.506% | 0% | 0% | 0.102% | 0% | 0.711% | 8.122% | 6.091% | 10.15% | 0.609% | 0% | 0% | 0% | 0.812% | 0% | 0% | 100% | 26.6%
1944 | SK | 1944SKDefault | 12.18% | 42.64% | 0% | 2.437% | 10.66% | 0% | 0% | 0.305% | 0.609% | 4.061% | 0.506% | 0% | 0% | 0.102% | 0% | 0.711% | 8.122% | 6.091% | 10.15% | 0.609% | 0% | 0% | 0% | 0.812% | 0% | 0% | 100% | 26.6%
1945 | SK | 1945SKDefault | 12.18% | 42.64% | 0% | 2.437% | 10.66% | 0% | 0% | 0.305% | 0.609% | 4.061% | 0.506% | 0% | 0% | 0.102% | 0% | 0.711% | 8.122% | 6.091% | 10.15% | 0.609% | 0% | 0% | 0% | 0.812% | 0% | 0% | 100% | 26.6%
1946 | SK | 1946SKDefault | 12.18% | 42.64% | 0% | 2.437% | 10.66% | 0% | 0% | 0.305% | 0.609% | 4.061% | 0.506% | 0% | 0% | 0.102% | 0% | 0.711% | 8.122% | 6.091% | 10.15% | 0.609% | 0% | 0% | 0% | 0.812% | 0% | 0% | 100% | 26.6%
1947 | SK | 1947SKDefault | 12.18% | 42.64% | 0% | 2.437% | 10.66% | 0% | 0% | 0.305% | 0.609% | 4.061% | 0.506% | 0% | 0% | 0.102% | 0% | 0.711% | 8.122% | 6.091% | 10.15% | 0.609% | 0% | 0% | 0% | 0.812% | 0% | 0% | 100% | 26.6%
1948 | SK | 1948SKDefault | 12.18% | 42.64% | 0% | 2.437% | 10.66% | 0% | 0% | 0.305% | 0.609% | 4.061% | 0.506% | 0% | 0% | 0.102% | 0% | 0.711% | 8.122% | 6.091% | 10.15% | 0.609% | 0% | 0% | 0% | 0.812% | 0% | 0% | 100% | 26.6%
1949 | SK | 1949SKDefault | 12.18% | 42.64% | 0% | 2.437% | 10.66% | 0% | 0% | 0.305% | 0.609% | 4.061% | 0.506% | 0% | 0% | 0.102% | 0% | 0.711% | 8.122% | 6.091% | 10.15% | 0.609% | 0% | 0% | 0% | 0.812% | 0% | 0% | 100% | 26.6%
1950 | SK | 1950SKDefault | 12.18% | 42.64% | 0% | 2.437% | 10.66% | 0% | 0% | 0.305% | 0.609% | 4.061% | 0.506% | 0% | 0% | 0.102% | 0% | 0.711% | 8.122% | 6.091% | 10.15% | 0.609% | 0% | 0% | 0% | 0.812% | 0% | 0% | 100% | 26.6%
1951 | SK | 1951SKDefault | 12.18% | 42.64% | 0% | 2.437% | 10.66% | 0% | 0% | 0.305% | 0.609% | 4.061% | 0.506% | 0% | 0% | 0.102% | 0% | 0.711% | 8.122% | 6.091% | 10.15% | 0.609% | 0% | 0% | 0% | 0.812% | 0% | 0% | 100% | 26.6%
1952 | SK | 1952SKDefault | 12.18% | 42.64% | 0% | 2.437% | 10.66% | 0% | 0% | 0.305% | 0.609% | 4.061% | 0.506% | 0% | 0% | 0.102% | 0% | 0.711% | 8.122% | 6.091% | 10.15% | 0.609% | 0% | 0% | 0% | 0.812% | 0% | 0% | 100% | 26.6%
1953 | SK | 1953SKDefault | 12.18% | 42.64% | 0% | 2.437% | 10.66% | 0% | 0% | 0.305% | 0.609% | 4.061% | 0.506% | 0% | 0% | 0.102% | 0% | 0.711% | 8.122% | 6.091% | 10.15% | 0.609% | 0% | 0% | 0% | 0.812% | 0% | 0% | 100% | 26.6%
1954 | SK | 1954SKDefault | 12.18% | 42.64% | 0% | 2.437% | 10.66% | 0% | 0% | 0.305% | 0.609% | 4.061% | 0.506% | 0% | 0% | 0.102% | 0% | 0.711% | 8.122% | 6.091% | 10.15% | 0.609% | 0% | 0% | 0% | 0.812% | 0% | 0% | 100% | 26.6%
1955 | SK | 1955SKDefault | 12.18% | 42.64% | 0% | 2.437% | 10.66% | 0% | 0% | 0.305% | 0.609% | 4.061% | 0.506% | 0% | 0% | 0.102% | 0% | 0.711% | 8.122% | 6.091% | 10.15% | 0.609% | 0% | 0% | 0% | 0.812% | 0% | 0% | 100% | 26.6%
1956 | SK | 1956SKDefault | 12.18% | 42.64% | 0% | 2.437% | 10.66% | 0% | 0% | 0.305% | 0.609% | 4.061% | 0.506% | 0% | 0% | 0.102% | 0% | 0.711% | 8.122% | 6.091% | 10.15% | 0.609% | 0% | 0% | 0% | 0.812% | 0% | 0% | 100% | 26.6%
1957 | SK | 1957SKDefault | 12.18% | 42.64% | 0% | 2.437% | 10.66% | 0% | 0% | 0.305% | 0.609% | 4.061% | 0.506% | 0% | 0% | 0.102% | 0% | 0.711% | 8.122% | 6.091% | 10.15% | 0.609% | 0% | 0% | 0% | 0.812% | 0% | 0% | 100% | 26.6%
1958 | SK | 1958SKDefault | 12.18% | 42.64% | 0% | 2.437% | 10.66% | 0% | 0% | 0.305% | 0.609% | 4.061% | 0.506% | 0% | 0% | 0.102% | 0% | 0.711% | 8.122% | 6.091% | 10.15% | 0.609% | 0% | 0% | 0% | 0.812% | 0% | 0% | 100% | 26.6%
1959 | SK | 1959SKDefault | 12.18% | 42.64% | 0% | 2.437% | 10.66% | 0% | 0% | 0.305% | 0.609% | 4.061% | 0.506% | 0% | 0% | 0.102% | 0% | 0.711% | 8.122% | 6.091% | 10.15% | 0.609% | 0% | 0% | 0% | 0.812% | 0% | 0% | 100% | 26.6%
1960 | SK | 1960SKDefault | 12.18% | 42.64% | 0% | 2.437% | 10.66% | 0% | 0% | 0.305% | 0.609% | 4.061% | 0.506% | 0% | 0% | 0.102% | 0% | 0.711% | 8.122% | 6.091% | 10.15% | 0.609% | 0% | 0% | 0% | 0.812% | 0% | 0% | 100% | 26.6%
1961 | SK | 1961SKDefault | 12.18% | 42.64% | 0% | 2.437% | 10.66% | 0% | 0% | 0.305% | 0.609% | 4.061% | 0.506% | 0% | 0% | 0.102% | 0% | 0.711% | 8.122% | 6.091% | 10.15% | 0.609% | 0% | 0% | 0% | 0.812% | 0% | 0% | 100% | 26.6%
1962 | SK | 1962SKDefault | 12.18% | 42.64% | 0% | 2.437% | 10.66% | 0% | 0% | 0.305% | 0.609% | 4.061% | 0.506% | 0% | 0% | 0.102% | 0% | 0.711% | 8.122% | 6.091% | 10.15% | 0.609% | 0% | 0% | 0% | 0.812% | 0% | 0% | 100% | 26.6%
1963 | SK | 1963SKDefault | 12.18% | 42.64% | 0% | 2.437% | 10.66% | 0% | 0% | 0.305% | 0.609% | 4.061% | 0.506% | 0% | 0% | 0.102% | 0% | 0.711% | 8.122% | 6.091% | 10.15% | 0.609% | 0% | 0% | 0% | 0.812% | 0% | 0% | 100% | 26.6%
1964 | SK | 1964SKDefault | 12.18% | 42.64% | 0% | 2.437% | 10.66% | 0% | 0% | 0.305% | 0.609% | 4.061% | 0.506% | 0% | 0% | 0.102% | 0% | 0.711% | 8.122% | 6.091% | 10.15% | 0.609% | 0% | 0% | 0% | 0.812% | 0% | 0% | 100% | 26.6%
1965 | SK | 1965SKDefault | 12.18% | 42.64% | 0% | 2.437% | 10.66% | 0% | 0% | 0.305% | 0.609% | 4.061% | 0.506% | 0% | 0% | 0.102% | 0% | 0.711% | 8.122% | 6.091% | 10.15% | 0.609% | 0% | 0% | 0% | 0.812% | 0% | 0% | 100% | 26.6%
1966 | SK | 1966SKDefault | 12.18% | 42.64% | 0% | 2.437% | 10.66% | 0% | 0% | 0.305% | 0.609% | 4.061% | 0.506% | 0% | 0% | 0.102% | 0% | 0.711% | 8.122% | 6.091% | 10.15% | 0.609% | 0% | 0% | 0% | 0.812% | 0% | 0% | 100% | 26.6%
1967 | SK | 1967SKDefault | 12.18% | 42.64% | 0% | 2.437% | 10.66% | 0% | 0% | 0.305% | 0.609% | 4.061% | 0.506% | 0% | 0% | 0.102% | 0% | 0.711% | 8.122% | 6.091% | 10.15% | 0.609% | 0% | 0% | 0% | 0.812% | 0% | 0% | 100% | 26.6%
1968 | SK | 1968SKDefault | 12.18% | 42.64% | 0% | 2.437% | 10.66% | 0% | 0% | 0.305% | 0.609% | 4.061% | 0.506% | 0% | 0% | 0.102% | 0% | 0.711% | 8.122% | 6.091% | 10.15% | 0.609% | 0% | 0% | 0% | 0.812% | 0% | 0% | 100% | 26.6%
1969 | SK | 1969SKDefault | 12.18% | 42.64% | 0% | 2.437% | 10.66% | 0% | 0% | 0.305% | 0.609% | 4.061% | 0.506% | 0% | 0% | 0.102% | 0% | 0.711% | 8.122% | 6.091% | 10.15% | 0.609% | 0% | 0% | 0% | 0.812% | 0% | 0% | 100% | 26.6%
1970 | SK | 1970SKDefault | 12.18% | 42.64% | 0% | 2.437% | 10.66% | 0% | 0% | 0.305% | 0.609% | 4.061% | 0.506% | 0% | 0% | 0.102% | 0% | 0.711% | 8.122% | 6.091% | 10.15% | 0.609% | 0% | 0% | 0% | 0.812% | 0% | 0% | 100% | 26.6%
1971 | SK | 1971SKDefault | 12.18% | 42.64% | 0% | 2.437% | 10.66% | 0% | 0% | 0.305% | 0.609% | 4.061% | 0.506% | 0% | 0% | 0.102% | 0% | 0.711% | 8.122% | 6.091% | 10.15% | 0.609% | 0% | 0% | 0% | 0.812% | 0% | 0% | 100% | 26.6%
1972 | SK | 1972SKDefault | 12.18% | 42.64% | 0% | 2.437% | 10.66% | 0% | 0% | 0.305% | 0.609% | 4.061% | 0.506% | 0% | 0% | 0.102% | 0% | 0.711% | 8.122% | 6.091% | 10.15% | 0.609% | 0% | 0% | 0% | 0.812% | 0% | 0% | 100% | 26.6%
1973 | SK | 1973SKDefault | 12.18% | 42.64% | 0% | 2.437% | 10.66% | 0% | 0% | 0.305% | 0.609% | 4.061% | 0.506% | 0% | 0% | 0.102% | 0% | 0.711% | 8.122% | 6.091% | 10.15% | 0.609% | 0% | 0% | 0% | 0.812% | 0% | 0% | 100% | 26.6%
1974 | SK | 1974SKDefault | 12.18% | 42.64% | 0% | 2.437% | 10.66% | 0% | 0% | 0.305% | 0.609% | 4.061% | 0.506% | 0% | 0% | 0.102% | 0% | 0.711% | 8.122% | 6.091% | 10.15% | 0.609% | 0% | 0% | 0% | 0.812% | 0% | 0% | 100% | 26.6%
1975 | SK | 1975SKDefault | 12.18% | 42.64% | 0% | 2.437% | 10.66% | 0% | 0% | 0.305% | 0.609% | 4.061% | 0.506% | 0% | 0% | 0.102% | 0% | 0.711% | 8.122% | 6.091% | 10.15% | 0.609% | 0% | 0% | 0% | 0.812% | 0% | 0% | 100% | 26.6%
1976 | SK | 1976SKDefault | 17.2% | 32.51% | 0% | 3.658% | 16.33% | 0% | 0% | 0% | 3.414% | 0% | 5.55% | 0% | 0% | 0.141% | 0% | 6.559% | 10.47% | 1.454% | 0% | 0% | 0% | 1.203% | 0.566% | 0% | 0.938% | 0% | 100% | 21.33%
1977 | SK | 1977SKDefault | 17.2% | 32.51% | 0% | 3.658% | 16.33% | 0% | 0% | 0% | 3.414% | 0% | 5.55% | 0% | 0% | 0.141% | 0% | 6.559% | 10.47% | 1.454% | 0% | 0% | 0% | 1.203% | 0.566% | 0% | 0.938% | 0% | 100% | 21.33%
1978 | SK | 1978SKDefault | 17.2% | 32.51% | 0% | 3.658% | 16.33% | 0% | 0% | 0% | 3.414% | 0% | 5.55% | 0% | 0% | 0.141% | 0% | 6.559% | 10.47% | 1.454% | 0% | 0% | 0% | 1.203% | 0.566% | 0% | 0.938% | 0% | 100% | 21.33%
1979 | SK | 1979SKDefault | 17.2% | 32.51% | 0% | 3.658% | 16.33% | 0% | 0% | 0% | 3.414% | 0% | 5.55% | 0% | 0% | 0.141% | 0% | 6.559% | 10.47% | 1.454% | 0% | 0% | 0% | 1.203% | 0.566% | 0% | 0.938% | 0% | 100% | 21.33%
1980 | SK | 1980SKDefault | 17.2% | 32.51% | 0% | 3.658% | 16.33% | 0% | 0% | 0% | 3.414% | 0% | 5.55% | 0% | 0% | 0.141% | 0% | 6.559% | 10.47% | 1.454% | 0% | 0% | 0% | 1.203% | 0.566% | 0% | 0.938% | 0% | 100% | 21.33%
1981 | SK | 1981SKDefault | 17.2% | 32.51% | 0% | 3.658% | 16.33% | 0% | 0% | 0% | 3.414% | 0% | 5.55% | 0% | 0% | 0.141% | 0% | 6.559% | 10.47% | 1.454% | 0% | 0% | 0% | 1.203% | 0.566% | 0% | 0.938% | 0% | 100% | 21.33%
1982 | SK | 1982SKDefault | 17.2% | 32.51% | 0% | 3.658% | 16.33% | 0% | 0% | 0% | 3.414% | 0% | 5.55% | 0% | 0% | 0.141% | 0% | 6.559% | 10.47% | 1.454% | 0% | 0% | 0% | 1.203% | 0.566% | 0% | 0.938% | 0% | 100% | 21.33%
1983 | SK | 1983SKDefault | 17.2% | 32.51% | 0% | 3.658% | 16.33% | 0% | 0% | 0% | 3.414% | 0% | 5.55% | 0% | 0% | 0.141% | 0% | 6.559% | 10.47% | 1.454% | 0% | 0% | 0% | 1.203% | 0.566% | 0% | 0.938% | 0% | 100% | 21.33%
1984 | SK | 1984SKDefault | 17.2% | 32.51% | 0% | 3.658% | 16.33% | 0% | 0% | 0% | 3.414% | 0% | 5.55% | 0% | 0% | 0.141% | 0% | 6.559% | 10.47% | 1.454% | 0% | 0% | 0% | 1.203% | 0.566% | 0% | 0.938% | 0% | 100% | 21.33%
1985 | SK | 1985SKDefault | 17.2% | 32.51% | 0% | 3.658% | 16.33% | 0% | 0% | 0% | 3.414% | 0% | 5.55% | 0% | 0% | 0.141% | 0% | 6.559% | 10.47% | 1.454% | 0% | 0% | 0% | 1.203% | 0.566% | 0% | 0.938% | 0% | 100% | 21.33%
1986 | SK | 1986SKDefault | 17.2% | 32.51% | 0% | 3.658% | 16.33% | 0% | 0% | 0% | 3.414% | 0% | 5.55% | 0% | 0% | 0.141% | 0% | 6.559% | 10.47% | 1.454% | 0% | 0% | 0% | 1.203% | 0.566% | 0% | 0.938% | 0% | 100% | 21.33%
1987 | SK | 1987SKDefault | 17.2% | 32.51% | 0% | 3.658% | 16.33% | 0% | 0% | 0% | 3.414% | 0% | 5.55% | 0% | 0% | 0.141% | 0% | 6.559% | 10.47% | 1.454% | 0% | 0% | 0% | 1.203% | 0.566% | 0% | 0.938% | 0% | 100% | 21.33%
1988 | SK | 1988SKDefault | 17.2% | 32.51% | 0% | 3.658% | 16.33% | 0% | 0% | 0% | 3.414% | 0% | 5.55% | 0% | 0% | 0.141% | 0% | 6.559% | 10.47% | 1.454% | 0% | 0% | 0% | 1.203% | 0.566% | 0% | 0.938% | 0% | 100% | 21.33%
1989 | SK | 1989SKDefault | 17.2% | 32.51% | 0% | 3.658% | 16.33% | 0% | 0% | 0% | 3.414% | 0% | 5.55% | 0% | 0% | 0.141% | 0% | 6.559% | 10.47% | 1.454% | 0% | 0% | 0% | 1.203% | 0.566% | 0% | 0.938% | 0% | 100% | 21.33%
1990 | SK | 1990SKDefault | 18.71% | 32.48% | 0% | 4.333% | 17.77% | 0% | 0% | 0% | 4.044% | 0% | 0% | 1.762% | 0.987% | 0% | 2.748% | 7.654% | 4.68% | 1.63% | 0% | 0% | 0% | 1.425% | 0.671% | 0% | 1.112% | 0% | 100% | 19.92%
1991 | SK | 1991SKDefault | 18.71% | 32.48% | 0% | 4.333% | 17.77% | 0% | 0% | 0% | 4.044% | 0% | 0% | 1.762% | 0.987% | 0% | 2.748% | 7.654% | 4.68% | 1.63% | 0% | 0% | 0% | 1.425% | 0.671% | 0% | 1.112% | 0% | 100% | 19.92%
1992 | SK | 1992SKDefault | 18.71% | 32.48% | 0% | 4.333% | 17.77% | 0% | 0% | 0% | 4.044% | 0% | 0% | 1.762% | 0.987% | 0% | 2.748% | 7.654% | 4.68% | 1.63% | 0% | 0% | 0% | 1.425% | 0.671% | 0% | 1.112% | 0% | 100% | 19.92%
1993 | SK | 1993SKDefault | 18.71% | 32.48% | 0% | 4.333% | 17.77% | 0% | 0% | 0% | 4.044% | 0% | 0% | 1.762% | 0.987% | 0% | 2.748% | 7.654% | 4.68% | 1.63% | 0% | 0% | 0% | 1.425% | 0.671% | 0% | 1.112% | 0% | 100% | 19.92%
1994 | SK | 1994SKDefault | 18.71% | 32.48% | 0% | 4.333% | 17.77% | 0% | 0% | 0% | 4.044% | 0% | 0% | 1.762% | 0.987% | 0% | 2.748% | 7.654% | 4.68% | 1.63% | 0% | 0% | 0% | 1.425% | 0.671% | 0% | 1.112% | 0% | 100% | 19.92%
1995 | SK | 1995SKDefault | 18.71% | 32.48% | 0% | 4.333% | 17.77% | 0% | 0% | 0% | 4.044% | 0% | 0% | 1.762% | 0.987% | 0% | 2.748% | 7.654% | 4.68% | 1.63% | 0% | 0% | 0% | 1.425% | 0.671% | 0% | 1.112% | 0% | 100% | 19.92%
1996 | SK | 1996SKDefault | 18.71% | 32.48% | 0% | 4.333% | 17.77% | 0% | 0% | 0% | 4.044% | 0% | 0% | 1.762% | 0.987% | 0% | 2.748% | 7.654% | 4.68% | 1.63% | 0% | 0% | 0% | 1.425% | 0.671% | 0% | 1.112% | 0% | 100% | 19.92%
1997 | SK | 1997SKDefault | 18.71% | 32.48% | 0% | 4.333% | 17.77% | 0% | 0% | 0% | 4.044% | 0% | 0% | 1.762% | 0.987% | 0% | 2.748% | 7.654% | 4.68% | 1.63% | 0% | 0% | 0% | 1.425% | 0.671% | 0% | 1.112% | 0% | 100% | 19.92%
1998 | SK | 1998SKDefault | 18.71% | 32.48% | 0% | 4.333% | 17.77% | 0% | 0% | 0% | 4.044% | 0% | 0% | 1.762% | 0.987% | 0% | 2.748% | 7.654% | 4.68% | 1.63% | 0% | 0% | 0% | 1.425% | 0.671% | 0% | 1.112% | 0% | 100% | 19.92%
1999 | SK | 1999SKDefault | 18.71% | 32.48% | 0% | 4.333% | 17.77% | 0% | 0% | 0% | 4.044% | 0% | 0% | 1.762% | 0.987% | 0% | 2.748% | 7.654% | 4.68% | 1.63% | 0% | 0% | 0% | 1.425% | 0.671% | 0% | 1.112% | 0% | 100% | 19.92%
2000 | SK | 2000SKDefault | 18.71% | 32.48% | 0% | 4.333% | 17.77% | 0% | 0% | 0% | 4.044% | 0% | 0% | 1.762% | 0.987% | 0% | 2.748% | 7.654% | 4.68% | 1.63% | 0% | 0% | 0% | 1.425% | 0.671% | 0% | 1.112% | 0% | 100% | 19.92%
2001 | SK | 2001SKDefault | 18.71% | 32.48% | 0% | 4.333% | 17.77% | 0% | 0% | 0% | 4.044% | 0% | 0% | 1.762% | 0.987% | 0% | 2.748% | 7.654% | 4.68% | 1.63% | 0% | 0% | 0% | 1.425% | 0.671% | 0% | 1.112% | 0% | 100% | 19.92%
2002 | SK | 2002SKDefault | 23.2% | 20.46% | 0% | 6.179% | 4.497% | 6.989% | 0% | 1.945% | 5.333% | 0% | 0% | 0% | 3.131% | 0% | 0% | 0% | 0% | 0% | 0% | 0% | 0% | 0% | 0% | 0% | 28.27% | 0% | 100% | 28.27%
2003 | SK | 2003SKDefault | 23.2% | 20.46% | 0% | 6.179% | 4.497% | 6.989% | 0% | 1.945% | 5.333% | 0% | 0% | 0% | 3.131% | 0% | 0% | 0% | 0% | 0% | 0% | 0% | 0% | 0% | 0% | 0% | 28.27% | 0% | 100% | 28.27%
2004 | SK | 2004SKDefault | 23.2% | 20.46% | 0% | 6.179% | 4.497% | 6.989% | 0% | 1.945% | 5.333% | 0% | 0% | 0% | 3.131% | 0% | 0% | 0% | 0% | 0% | 0% | 0% | 0% | 0% | 0% | 0% | 28.27% | 0% | 100% | 28.27%
2005 | SK | 2005SKDefault | 23.2% | 20.46% | 0% | 6.179% | 4.497% | 6.989% | 0% | 1.945% | 5.333% | 0% | 0% | 0% | 3.131% | 0% | 0% | 0% | 0% | 0% | 0% | 0% | 0% | 0% | 0% | 0% | 28.27% | 0% | 100% | 28.27%
2006 | SK | 2006SKDefault | 23.2% | 20.46% | 0% | 6.179% | 4.497% | 6.989% | 0% | 1.945% | 5.333% | 0% | 0% | 0% | 3.131% | 0% | 0% | 0% | 0% | 0% | 0% | 0% | 0% | 0% | 0% | 0% | 28.27% | 0% | 100% | 28.27%
2007 | SK | 2007SKDefault | 23.2% | 20.46% | 0% | 6.179% | 4.497% | 6.989% | 0% | 1.945% | 5.333% | 0% | 0% | 0% | 3.131% | 0% | 0% | 0% | 0% | 0% | 0% | 0% | 0% | 0% | 0% | 0% | 28.27% | 0% | 100% | 28.27%
2008 | SK | 2008SKDefault | 22.81% | 13.11% | 5.519% | 13.46% | 6.612% | 2.724% | 2.243% | 0.9% | 1.432% | 0% | 0% | 2.841% | 1.695% | 10.96% | 0.376% | 8.723% | 2.601% | 1.236% | 0% | 0.493% | 1.368% | 0% | 0% | 0% | 0% | 0.893% | 100% | 26.65%
2009 | SK | 2009SKDefault | 22.81% | 13.11% | 5.519% | 13.46% | 6.612% | 2.724% | 2.243% | 0.9% | 1.432% | 0% | 0% | 2.841% | 1.695% | 10.96% | 0.376% | 8.723% | 2.601% | 1.236% | 0% | 0.493% | 1.368% | 0% | 0% | 0% | 0% | 0.893% | 100% | 26.65%
2010 | SK | 2010SKDefault | 22.81% | 13.11% | 5.519% | 13.46% | 6.612% | 2.724% | 2.243% | 0.9% | 1.432% | 0% | 0% | 2.841% | 1.695% | 10.96% | 0.376% | 8.723% | 2.601% | 1.236% | 0% | 0.493% | 1.368% | 0% | 0% | 0% | 0% | 0.893% | 100% | 26.65%
2011 | SK | 2011SKDefault | 22.81% | 13.11% | 5.519% | 13.46% | 6.612% | 2.724% | 2.243% | 0.9% | 1.432% | 0% | 0% | 2.841% | 1.695% | 10.96% | 0.376% | 8.723% | 2.601% | 1.236% | 0% | 0.493% | 1.368% | 0% | 0% | 0% | 0% | 0.893% | 100% | 26.65%
2012 | SK | 2012SKDefault | 22.81% | 13.11% | 5.519% | 13.46% | 6.612% | 2.724% | 2.243% | 0.9% | 1.432% | 0% | 0% | 2.841% | 1.695% | 10.96% | 0.376% | 8.723% | 2.601% | 1.236% | 0% | 0.493% | 1.368% | 0% | 0% | 0% | 0% | 0.893% | 100% | 26.65%
2013 | SK | 2013SKDefault | 22.81% | 13.11% | 5.519% | 13.46% | 6.612% | 2.724% | 2.243% | 0.9% | 1.432% | 0% | 0% | 2.841% | 1.695% | 10.96% | 0.376% | 8.723% | 2.601% | 1.236% | 0% | 0.493% | 1.368% | 0% | 0% | 0% | 0% | 0.893% | 100% | 26.65%
2014 | SK | 2014SKDefault | 22.81% | 13.11% | 5.519% | 13.46% | 6.612% | 2.724% | 2.243% | 0.9% | 1.432% | 0% | 0% | 2.841% | 1.695% | 10.96% | 0.376% | 8.723% | 2.601% | 1.236% | 0% | 0.493% | 1.368% | 0% | 0% | 0% | 0% | 0.893% | 100% | 26.65%
2015 | SK | 2015SKDefault | 22.81% | 13.11% | 5.519% | 13.46% | 6.612% | 2.724% | 2.243% | 0.9% | 1.432% | 0% | 0% | 2.841% | 1.695% | 10.96% | 0.376% | 8.723% | 2.601% | 1.236% | 0% | 0.493% | 1.368% | 0% | 0% | 0% | 0% | 0.893% | 100% | 26.65%
2016 | SK | 2016SKDefault | 22.81% | 13.11% | 5.519% | 13.46% | 6.612% | 2.724% | 2.243% | 0.9% | 1.432% | 0% | 0% | 2.841% | 1.695% | 10.96% | 0.376% | 8.723% | 2.601% | 1.236% | 0% | 0.493% | 1.368% | 0% | 0% | 0% | 0% | 0.893% | 100% | 26.65%
2017 | SK | 2017SKDefault | 21.89% | 10.11% | 4.866% | 11.59% | 8.751% | 3.547% | 3.055% | 0.575% | 2.598% | 0% | 0% | 2.482% | 1.485% | 11.02% | 0.353% | 11.08% | 2.868% | 1.784% | 0% | 0.268% | 0.739% | 0% | 0% | 0% | 0% | 0.933% | 100% | 29.05%
2018 | SK | 2018SKDefault | 21.89% | 10.11% | 4.866% | 11.59% | 8.751% | 3.547% | 3.055% | 0.575% | 2.598% | 0% | 0% | 2.482% | 1.485% | 11.02% | 0.353% | 11.08% | 2.868% | 1.784% | 0% | 0.268% | 0.739% | 0% | 0% | 0% | 0% | 0.933% | 100% | 29.05%
2019 | SK | 2019SKDefault | 21.89% | 10.11% | 4.866% | 11.59% | 8.751% | 3.547% | 3.055% | 0.575% | 2.598% | 0% | 0% | 2.482% | 1.485% | 11.02% | 0.353% | 11.08% | 2.868% | 1.784% | 0% | 0.268% | 0.739% | 0% | 0% | 0% | 0% | 0.933% | 100% | 29.05%
2020 | SK | 2020SKDefault | 21.89% | 10.11% | 4.866% | 11.59% | 8.751% | 3.547% | 3.055% | 0.575% | 2.598% | 0% | 0% | 2.482% | 1.485% | 11.02% | 0.353% | 11.08% | 2.868% | 1.784% | 0% | 0.268% | 0.739% | 0% | 0% | 0% | 0% | 0.933% | 100% | 29.05%
2021 | SK | 2021SKDefault | 20.27% | 7.322% | 7.237% | 12.06% | 5.4% | 4.7% | 5.704% | 0.449% | 2.808% | 0% | 0% | 1.479% | 1.645% | 10.12% | 0.355% | 12.73% | 3.76% | 1.757% | 0% | 0.102% | 0.729% | 0% | 0% | 0% | 0% | 1.366% | 100% | 30.93%
2022 | SK | 2022SKDefault | 20.27% | 7.322% | 7.237% | 12.06% | 5.4% | 4.7% | 5.704% | 0.449% | 2.808% | 0% | 0% | 1.479% | 1.645% | 10.12% | 0.355% | 12.73% | 3.76% | 1.757% | 0% | 0.102% | 0.729% | 0% | 0% | 0% | 0% | 1.366% | 100% | 30.93%
2023 | SK | 2023SKDefault | 20.27% | 7.322% | 7.237% | 12.06% | 5.4% | 4.7% | 5.704% | 0.449% | 2.808% | 0% | 0% | 1.479% | 1.645% | 10.12% | 0.355% | 12.73% | 3.76% | 1.757% | 0% | 0.102% | 0.729% | 0% | 0% | 0% | 0% | 1.366% | 100% | 30.93%
2024 | SK | 2024SKDefault | 20.27% | 7.322% | 7.237% | 12.06% | 5.4% | 4.7% | 5.704% | 0.449% | 2.808% | 0% | 0% | 1.479% | 1.645% | 10.12% | 0.355% | 12.73% | 3.76% | 1.757% | 0% | 0.102% | 0.729% | 0% | 0% | 0% | 0% | 1.366% | 100% | 30.93%
1941 | YT | 1941YTDefault | 12.18% | 42.64% | 0% | 2.437% | 10.66% | 0% | 0% | 0.305% | 0.609% | 4.061% | 0.506% | 0% | 0% | 0.102% | 0% | 0.711% | 8.122% | 6.091% | 10.15% | 0.609% | 0% | 0% | 0% | 0.812% | 0% | 0% | 100% | 26.6%
1942 | YT | 1942YTDefault | 12.18% | 42.64% | 0% | 2.437% | 10.66% | 0% | 0% | 0.305% | 0.609% | 4.061% | 0.506% | 0% | 0% | 0.102% | 0% | 0.711% | 8.122% | 6.091% | 10.15% | 0.609% | 0% | 0% | 0% | 0.812% | 0% | 0% | 100% | 26.6%
1943 | YT | 1943YTDefault | 12.18% | 42.64% | 0% | 2.437% | 10.66% | 0% | 0% | 0.305% | 0.609% | 4.061% | 0.506% | 0% | 0% | 0.102% | 0% | 0.711% | 8.122% | 6.091% | 10.15% | 0.609% | 0% | 0% | 0% | 0.812% | 0% | 0% | 100% | 26.6%
1944 | YT | 1944YTDefault | 12.18% | 42.64% | 0% | 2.437% | 10.66% | 0% | 0% | 0.305% | 0.609% | 4.061% | 0.506% | 0% | 0% | 0.102% | 0% | 0.711% | 8.122% | 6.091% | 10.15% | 0.609% | 0% | 0% | 0% | 0.812% | 0% | 0% | 100% | 26.6%
1945 | YT | 1945YTDefault | 12.18% | 42.64% | 0% | 2.437% | 10.66% | 0% | 0% | 0.305% | 0.609% | 4.061% | 0.506% | 0% | 0% | 0.102% | 0% | 0.711% | 8.122% | 6.091% | 10.15% | 0.609% | 0% | 0% | 0% | 0.812% | 0% | 0% | 100% | 26.6%
1946 | YT | 1946YTDefault | 12.18% | 42.64% | 0% | 2.437% | 10.66% | 0% | 0% | 0.305% | 0.609% | 4.061% | 0.506% | 0% | 0% | 0.102% | 0% | 0.711% | 8.122% | 6.091% | 10.15% | 0.609% | 0% | 0% | 0% | 0.812% | 0% | 0% | 100% | 26.6%
1947 | YT | 1947YTDefault | 12.18% | 42.64% | 0% | 2.437% | 10.66% | 0% | 0% | 0.305% | 0.609% | 4.061% | 0.506% | 0% | 0% | 0.102% | 0% | 0.711% | 8.122% | 6.091% | 10.15% | 0.609% | 0% | 0% | 0% | 0.812% | 0% | 0% | 100% | 26.6%
1948 | YT | 1948YTDefault | 12.18% | 42.64% | 0% | 2.437% | 10.66% | 0% | 0% | 0.305% | 0.609% | 4.061% | 0.506% | 0% | 0% | 0.102% | 0% | 0.711% | 8.122% | 6.091% | 10.15% | 0.609% | 0% | 0% | 0% | 0.812% | 0% | 0% | 100% | 26.6%
1949 | YT | 1949YTDefault | 12.18% | 42.64% | 0% | 2.437% | 10.66% | 0% | 0% | 0.305% | 0.609% | 4.061% | 0.506% | 0% | 0% | 0.102% | 0% | 0.711% | 8.122% | 6.091% | 10.15% | 0.609% | 0% | 0% | 0% | 0.812% | 0% | 0% | 100% | 26.6%
1950 | YT | 1950YTDefault | 12.18% | 42.64% | 0% | 2.437% | 10.66% | 0% | 0% | 0.305% | 0.609% | 4.061% | 0.506% | 0% | 0% | 0.102% | 0% | 0.711% | 8.122% | 6.091% | 10.15% | 0.609% | 0% | 0% | 0% | 0.812% | 0% | 0% | 100% | 26.6%
1951 | YT | 1951YTDefault | 12.18% | 42.64% | 0% | 2.437% | 10.66% | 0% | 0% | 0.305% | 0.609% | 4.061% | 0.506% | 0% | 0% | 0.102% | 0% | 0.711% | 8.122% | 6.091% | 10.15% | 0.609% | 0% | 0% | 0% | 0.812% | 0% | 0% | 100% | 26.6%
1952 | YT | 1952YTDefault | 12.18% | 42.64% | 0% | 2.437% | 10.66% | 0% | 0% | 0.305% | 0.609% | 4.061% | 0.506% | 0% | 0% | 0.102% | 0% | 0.711% | 8.122% | 6.091% | 10.15% | 0.609% | 0% | 0% | 0% | 0.812% | 0% | 0% | 100% | 26.6%
1953 | YT | 1953YTDefault | 12.18% | 42.64% | 0% | 2.437% | 10.66% | 0% | 0% | 0.305% | 0.609% | 4.061% | 0.506% | 0% | 0% | 0.102% | 0% | 0.711% | 8.122% | 6.091% | 10.15% | 0.609% | 0% | 0% | 0% | 0.812% | 0% | 0% | 100% | 26.6%
1954 | YT | 1954YTDefault | 12.18% | 42.64% | 0% | 2.437% | 10.66% | 0% | 0% | 0.305% | 0.609% | 4.061% | 0.506% | 0% | 0% | 0.102% | 0% | 0.711% | 8.122% | 6.091% | 10.15% | 0.609% | 0% | 0% | 0% | 0.812% | 0% | 0% | 100% | 26.6%
1955 | YT | 1955YTDefault | 12.18% | 42.64% | 0% | 2.437% | 10.66% | 0% | 0% | 0.305% | 0.609% | 4.061% | 0.506% | 0% | 0% | 0.102% | 0% | 0.711% | 8.122% | 6.091% | 10.15% | 0.609% | 0% | 0% | 0% | 0.812% | 0% | 0% | 100% | 26.6%
1956 | YT | 1956YTDefault | 12.18% | 42.64% | 0% | 2.437% | 10.66% | 0% | 0% | 0.305% | 0.609% | 4.061% | 0.506% | 0% | 0% | 0.102% | 0% | 0.711% | 8.122% | 6.091% | 10.15% | 0.609% | 0% | 0% | 0% | 0.812% | 0% | 0% | 100% | 26.6%
1957 | YT | 1957YTDefault | 12.18% | 42.64% | 0% | 2.437% | 10.66% | 0% | 0% | 0.305% | 0.609% | 4.061% | 0.506% | 0% | 0% | 0.102% | 0% | 0.711% | 8.122% | 6.091% | 10.15% | 0.609% | 0% | 0% | 0% | 0.812% | 0% | 0% | 100% | 26.6%
1958 | YT | 1958YTDefault | 12.18% | 42.64% | 0% | 2.437% | 10.66% | 0% | 0% | 0.305% | 0.609% | 4.061% | 0.506% | 0% | 0% | 0.102% | 0% | 0.711% | 8.122% | 6.091% | 10.15% | 0.609% | 0% | 0% | 0% | 0.812% | 0% | 0% | 100% | 26.6%
1959 | YT | 1959YTDefault | 12.18% | 42.64% | 0% | 2.437% | 10.66% | 0% | 0% | 0.305% | 0.609% | 4.061% | 0.506% | 0% | 0% | 0.102% | 0% | 0.711% | 8.122% | 6.091% | 10.15% | 0.609% | 0% | 0% | 0% | 0.812% | 0% | 0% | 100% | 26.6%
1960 | YT | 1960YTDefault | 12.18% | 42.64% | 0% | 2.437% | 10.66% | 0% | 0% | 0.305% | 0.609% | 4.061% | 0.506% | 0% | 0% | 0.102% | 0% | 0.711% | 8.122% | 6.091% | 10.15% | 0.609% | 0% | 0% | 0% | 0.812% | 0% | 0% | 100% | 26.6%
1961 | YT | 1961YTDefault | 12.18% | 42.64% | 0% | 2.437% | 10.66% | 0% | 0% | 0.305% | 0.609% | 4.061% | 0.506% | 0% | 0% | 0.102% | 0% | 0.711% | 8.122% | 6.091% | 10.15% | 0.609% | 0% | 0% | 0% | 0.812% | 0% | 0% | 100% | 26.6%
1962 | YT | 1962YTDefault | 12.18% | 42.64% | 0% | 2.437% | 10.66% | 0% | 0% | 0.305% | 0.609% | 4.061% | 0.506% | 0% | 0% | 0.102% | 0% | 0.711% | 8.122% | 6.091% | 10.15% | 0.609% | 0% | 0% | 0% | 0.812% | 0% | 0% | 100% | 26.6%
1963 | YT | 1963YTDefault | 12.18% | 42.64% | 0% | 2.437% | 10.66% | 0% | 0% | 0.305% | 0.609% | 4.061% | 0.506% | 0% | 0% | 0.102% | 0% | 0.711% | 8.122% | 6.091% | 10.15% | 0.609% | 0% | 0% | 0% | 0.812% | 0% | 0% | 100% | 26.6%
1964 | YT | 1964YTDefault | 12.18% | 42.64% | 0% | 2.437% | 10.66% | 0% | 0% | 0.305% | 0.609% | 4.061% | 0.506% | 0% | 0% | 0.102% | 0% | 0.711% | 8.122% | 6.091% | 10.15% | 0.609% | 0% | 0% | 0% | 0.812% | 0% | 0% | 100% | 26.6%
1965 | YT | 1965YTDefault | 12.18% | 42.64% | 0% | 2.437% | 10.66% | 0% | 0% | 0.305% | 0.609% | 4.061% | 0.506% | 0% | 0% | 0.102% | 0% | 0.711% | 8.122% | 6.091% | 10.15% | 0.609% | 0% | 0% | 0% | 0.812% | 0% | 0% | 100% | 26.6%
1966 | YT | 1966YTDefault | 12.18% | 42.64% | 0% | 2.437% | 10.66% | 0% | 0% | 0.305% | 0.609% | 4.061% | 0.506% | 0% | 0% | 0.102% | 0% | 0.711% | 8.122% | 6.091% | 10.15% | 0.609% | 0% | 0% | 0% | 0.812% | 0% | 0% | 100% | 26.6%
1967 | YT | 1967YTDefault | 12.18% | 42.64% | 0% | 2.437% | 10.66% | 0% | 0% | 0.305% | 0.609% | 4.061% | 0.506% | 0% | 0% | 0.102% | 0% | 0.711% | 8.122% | 6.091% | 10.15% | 0.609% | 0% | 0% | 0% | 0.812% | 0% | 0% | 100% | 26.6%
1968 | YT | 1968YTDefault | 12.18% | 42.64% | 0% | 2.437% | 10.66% | 0% | 0% | 0.305% | 0.609% | 4.061% | 0.506% | 0% | 0% | 0.102% | 0% | 0.711% | 8.122% | 6.091% | 10.15% | 0.609% | 0% | 0% | 0% | 0.812% | 0% | 0% | 100% | 26.6%
1969 | YT | 1969YTDefault | 12.18% | 42.64% | 0% | 2.437% | 10.66% | 0% | 0% | 0.305% | 0.609% | 4.061% | 0.506% | 0% | 0% | 0.102% | 0% | 0.711% | 8.122% | 6.091% | 10.15% | 0.609% | 0% | 0% | 0% | 0.812% | 0% | 0% | 100% | 26.6%
1970 | YT | 1970YTDefault | 12.18% | 42.64% | 0% | 2.437% | 10.66% | 0% | 0% | 0.305% | 0.609% | 4.061% | 0.506% | 0% | 0% | 0.102% | 0% | 0.711% | 8.122% | 6.091% | 10.15% | 0.609% | 0% | 0% | 0% | 0.812% | 0% | 0% | 100% | 26.6%
1971 | YT | 1971YTDefault | 12.18% | 42.64% | 0% | 2.437% | 10.66% | 0% | 0% | 0.305% | 0.609% | 4.061% | 0.506% | 0% | 0% | 0.102% | 0% | 0.711% | 8.122% | 6.091% | 10.15% | 0.609% | 0% | 0% | 0% | 0.812% | 0% | 0% | 100% | 26.6%
1972 | YT | 1972YTDefault | 12.18% | 42.64% | 0% | 2.437% | 10.66% | 0% | 0% | 0.305% | 0.609% | 4.061% | 0.506% | 0% | 0% | 0.102% | 0% | 0.711% | 8.122% | 6.091% | 10.15% | 0.609% | 0% | 0% | 0% | 0.812% | 0% | 0% | 100% | 26.6%
1973 | YT | 1973YTDefault | 12.18% | 42.64% | 0% | 2.437% | 10.66% | 0% | 0% | 0.305% | 0.609% | 4.061% | 0.506% | 0% | 0% | 0.102% | 0% | 0.711% | 8.122% | 6.091% | 10.15% | 0.609% | 0% | 0% | 0% | 0.812% | 0% | 0% | 100% | 26.6%
1974 | YT | 1974YTDefault | 12.18% | 42.64% | 0% | 2.437% | 10.66% | 0% | 0% | 0.305% | 0.609% | 4.061% | 0.506% | 0% | 0% | 0.102% | 0% | 0.711% | 8.122% | 6.091% | 10.15% | 0.609% | 0% | 0% | 0% | 0.812% | 0% | 0% | 100% | 26.6%
1975 | YT | 1975YTDefault | 12.18% | 42.64% | 0% | 2.437% | 10.66% | 0% | 0% | 0.305% | 0.609% | 4.061% | 0.506% | 0% | 0% | 0.102% | 0% | 0.711% | 8.122% | 6.091% | 10.15% | 0.609% | 0% | 0% | 0% | 0.812% | 0% | 0% | 100% | 26.6%
1976 | YT | 1976YTDefault | 15.51% | 23.7% | 0% | 3.11% | 14.72% | 0% | 0% | 0% | 0% | 0% | 12.97% | 0% | 0% | 3.615% | 0% | 13.5% | 4.849% | 2.821% | 0% | 0% | 1.834% | 1.521% | 0.716% | 0% | 1.134% | 0% | 100% | 29.99%
1977 | YT | 1977YTDefault | 15.51% | 23.7% | 0% | 3.11% | 14.72% | 0% | 0% | 0% | 0% | 0% | 12.97% | 0% | 0% | 3.615% | 0% | 13.5% | 4.849% | 2.821% | 0% | 0% | 1.834% | 1.521% | 0.716% | 0% | 1.134% | 0% | 100% | 29.99%
1978 | YT | 1978YTDefault | 15.51% | 23.7% | 0% | 3.11% | 14.72% | 0% | 0% | 0% | 0% | 0% | 12.97% | 0% | 0% | 3.615% | 0% | 13.5% | 4.849% | 2.821% | 0% | 0% | 1.834% | 1.521% | 0.716% | 0% | 1.134% | 0% | 100% | 29.99%
1979 | YT | 1979YTDefault | 15.51% | 23.7% | 0% | 3.11% | 14.72% | 0% | 0% | 0% | 0% | 0% | 12.97% | 0% | 0% | 3.615% | 0% | 13.5% | 4.849% | 2.821% | 0% | 0% | 1.834% | 1.521% | 0.716% | 0% | 1.134% | 0% | 100% | 29.99%
1980 | YT | 1980YTDefault | 15.51% | 23.7% | 0% | 3.11% | 14.72% | 0% | 0% | 0% | 0% | 0% | 12.97% | 0% | 0% | 3.615% | 0% | 13.5% | 4.849% | 2.821% | 0% | 0% | 1.834% | 1.521% | 0.716% | 0% | 1.134% | 0% | 100% | 29.99%
1981 | YT | 1981YTDefault | 15.51% | 23.7% | 0% | 3.11% | 14.72% | 0% | 0% | 0% | 0% | 0% | 12.97% | 0% | 0% | 3.615% | 0% | 13.5% | 4.849% | 2.821% | 0% | 0% | 1.834% | 1.521% | 0.716% | 0% | 1.134% | 0% | 100% | 29.99%
1982 | YT | 1982YTDefault | 15.51% | 23.7% | 0% | 3.11% | 14.72% | 0% | 0% | 0% | 0% | 0% | 12.97% | 0% | 0% | 3.615% | 0% | 13.5% | 4.849% | 2.821% | 0% | 0% | 1.834% | 1.521% | 0.716% | 0% | 1.134% | 0% | 100% | 29.99%
1983 | YT | 1983YTDefault | 15.51% | 23.7% | 0% | 3.11% | 14.72% | 0% | 0% | 0% | 0% | 0% | 12.97% | 0% | 0% | 3.615% | 0% | 13.5% | 4.849% | 2.821% | 0% | 0% | 1.834% | 1.521% | 0.716% | 0% | 1.134% | 0% | 100% | 29.99%
1984 | YT | 1984YTDefault | 15.51% | 23.7% | 0% | 3.11% | 14.72% | 0% | 0% | 0% | 0% | 0% | 12.97% | 0% | 0% | 3.615% | 0% | 13.5% | 4.849% | 2.821% | 0% | 0% | 1.834% | 1.521% | 0.716% | 0% | 1.134% | 0% | 100% | 29.99%
1985 | YT | 1985YTDefault | 15.51% | 23.7% | 0% | 3.11% | 14.72% | 0% | 0% | 0% | 0% | 0% | 12.97% | 0% | 0% | 3.615% | 0% | 13.5% | 4.849% | 2.821% | 0% | 0% | 1.834% | 1.521% | 0.716% | 0% | 1.134% | 0% | 100% | 29.99%
1986 | YT | 1986YTDefault | 15.51% | 23.7% | 0% | 3.11% | 14.72% | 0% | 0% | 0% | 0% | 0% | 12.97% | 0% | 0% | 3.615% | 0% | 13.5% | 4.849% | 2.821% | 0% | 0% | 1.834% | 1.521% | 0.716% | 0% | 1.134% | 0% | 100% | 29.99%
1987 | YT | 1987YTDefault | 15.51% | 23.7% | 0% | 3.11% | 14.72% | 0% | 0% | 0% | 0% | 0% | 12.97% | 0% | 0% | 3.615% | 0% | 13.5% | 4.849% | 2.821% | 0% | 0% | 1.834% | 1.521% | 0.716% | 0% | 1.134% | 0% | 100% | 29.99%
1988 | YT | 1988YTDefault | 15.51% | 23.7% | 0% | 3.11% | 14.72% | 0% | 0% | 0% | 0% | 0% | 12.97% | 0% | 0% | 3.615% | 0% | 13.5% | 4.849% | 2.821% | 0% | 0% | 1.834% | 1.521% | 0.716% | 0% | 1.134% | 0% | 100% | 29.99%
1989 | YT | 1989YTDefault | 15.51% | 23.7% | 0% | 3.11% | 14.72% | 0% | 0% | 0% | 0% | 0% | 12.97% | 0% | 0% | 3.615% | 0% | 13.5% | 4.849% | 2.821% | 0% | 0% | 1.834% | 1.521% | 0.716% | 0% | 1.134% | 0% | 100% | 29.99%
1990 | YT | 1990YTDefault | 12.03% | 17.11% | 0% | 10.95% | 11.42% | 0% | 0% | 0% | 0% | 0% | 0% | 1.164% | 7.531% | 2.572% | 10.08% | 7.035% | 4.708% | 1.642% | 0% | 0% | 1.89% | 5.358% | 2.523% | 0% | 3.995% | 0% | 100% | 39.8%
1991 | YT | 1991YTDefault | 12.03% | 17.11% | 0% | 10.95% | 11.42% | 0% | 0% | 0% | 0% | 0% | 0% | 1.164% | 7.531% | 2.572% | 10.08% | 7.035% | 4.708% | 1.642% | 0% | 0% | 1.89% | 5.358% | 2.523% | 0% | 3.995% | 0% | 100% | 39.8%
1992 | YT | 1992YTDefault | 12.03% | 17.11% | 0% | 10.95% | 11.42% | 0% | 0% | 0% | 0% | 0% | 0% | 1.164% | 7.531% | 2.572% | 10.08% | 7.035% | 4.708% | 1.642% | 0% | 0% | 1.89% | 5.358% | 2.523% | 0% | 3.995% | 0% | 100% | 39.8%
1993 | YT | 1993YTDefault | 12.03% | 17.11% | 0% | 10.95% | 11.42% | 0% | 0% | 0% | 0% | 0% | 0% | 1.164% | 7.531% | 2.572% | 10.08% | 7.035% | 4.708% | 1.642% | 0% | 0% | 1.89% | 5.358% | 2.523% | 0% | 3.995% | 0% | 100% | 39.8%
1994 | YT | 1994YTDefault | 12.03% | 17.11% | 0% | 10.95% | 11.42% | 0% | 0% | 0% | 0% | 0% | 0% | 1.164% | 7.531% | 2.572% | 10.08% | 7.035% | 4.708% | 1.642% | 0% | 0% | 1.89% | 5.358% | 2.523% | 0% | 3.995% | 0% | 100% | 39.8%
1995 | YT | 1995YTDefault | 12.03% | 17.11% | 0% | 10.95% | 11.42% | 0% | 0% | 0% | 0% | 0% | 0% | 1.164% | 7.531% | 2.572% | 10.08% | 7.035% | 4.708% | 1.642% | 0% | 0% | 1.89% | 5.358% | 2.523% | 0% | 3.995% | 0% | 100% | 39.8%
1996 | YT | 1996YTDefault | 12.03% | 17.11% | 0% | 10.95% | 11.42% | 0% | 0% | 0% | 0% | 0% | 0% | 1.164% | 7.531% | 2.572% | 10.08% | 7.035% | 4.708% | 1.642% | 0% | 0% | 1.89% | 5.358% | 2.523% | 0% | 3.995% | 0% | 100% | 39.8%
1997 | YT | 1997YTDefault | 12.03% | 17.11% | 0% | 10.95% | 11.42% | 0% | 0% | 0% | 0% | 0% | 0% | 1.164% | 7.531% | 2.572% | 10.08% | 7.035% | 4.708% | 1.642% | 0% | 0% | 1.89% | 5.358% | 2.523% | 0% | 3.995% | 0% | 100% | 39.8%
1998 | YT | 1998YTDefault | 12.03% | 17.11% | 0% | 10.95% | 11.42% | 0% | 0% | 0% | 0% | 0% | 0% | 1.164% | 7.531% | 2.572% | 10.08% | 7.035% | 4.708% | 1.642% | 0% | 0% | 1.89% | 5.358% | 2.523% | 0% | 3.995% | 0% | 100% | 39.8%
1999 | YT | 1999YTDefault | 12.03% | 17.11% | 0% | 10.95% | 11.42% | 0% | 0% | 0% | 0% | 0% | 0% | 1.164% | 7.531% | 2.572% | 10.08% | 7.035% | 4.708% | 1.642% | 0% | 0% | 1.89% | 5.358% | 2.523% | 0% | 3.995% | 0% | 100% | 39.8%
2000 | YT | 2000YTDefault | 12.03% | 17.11% | 0% | 10.95% | 11.42% | 0% | 0% | 0% | 0% | 0% | 0% | 1.164% | 7.531% | 2.572% | 10.08% | 7.035% | 4.708% | 1.642% | 0% | 0% | 1.89% | 5.358% | 2.523% | 0% | 3.995% | 0% | 100% | 39.8%
2001 | YT | 2001YTDefault | 12.03% | 17.11% | 0% | 10.95% | 11.42% | 0% | 0% | 0% | 0% | 0% | 0% | 1.164% | 7.531% | 2.572% | 10.08% | 7.035% | 4.708% | 1.642% | 0% | 0% | 1.89% | 5.358% | 2.523% | 0% | 3.995% | 0% | 100% | 39.8%
2002 | YT | 2002YTDefault | 15.08% | 11.92% | 0% | 16.56% | 0.831% | 2.613% | 0% | 0.491% | 2.884% | 0% | 0% | 0% | 0.84% | 0% | 0% | 0% | 0% | 0% | 0% | 0% | 0% | 0% | 0% | 0% | 48.79% | 0% | 100% | 48.79%
2003 | YT | 2003YTDefault | 15.08% | 11.92% | 0% | 16.56% | 0.831% | 2.613% | 0% | 0.491% | 2.884% | 0% | 0% | 0% | 0.84% | 0% | 0% | 0% | 0% | 0% | 0% | 0% | 0% | 0% | 0% | 0% | 48.79% | 0% | 100% | 48.79%
2004 | YT | 2004YTDefault | 15.08% | 11.92% | 0% | 16.56% | 0.831% | 2.613% | 0% | 0.491% | 2.884% | 0% | 0% | 0% | 0.84% | 0% | 0% | 0% | 0% | 0% | 0% | 0% | 0% | 0% | 0% | 0% | 48.79% | 0% | 100% | 48.79%
2005 | YT | 2005YTDefault | 15.08% | 11.92% | 0% | 16.56% | 0.831% | 2.613% | 0% | 0.491% | 2.884% | 0% | 0% | 0% | 0.84% | 0% | 0% | 0% | 0% | 0% | 0% | 0% | 0% | 0% | 0% | 0% | 48.79% | 0% | 100% | 48.79%
2006 | YT | 2006YTDefault | 15.08% | 11.92% | 0% | 16.56% | 0.831% | 2.613% | 0% | 0.491% | 2.884% | 0% | 0% | 0% | 0.84% | 0% | 0% | 0% | 0% | 0% | 0% | 0% | 0% | 0% | 0% | 0% | 48.79% | 0% | 100% | 48.79%
2007 | YT | 2007YTDefault | 15.08% | 11.92% | 0% | 16.56% | 0.831% | 2.613% | 0% | 0.491% | 2.884% | 0% | 0% | 0% | 0.84% | 0% | 0% | 0% | 0% | 0% | 0% | 0% | 0% | 0% | 0% | 0% | 48.79% | 0% | 100% | 48.79%
2008 | YT | 2008YTDefault | 19.33% | 11.01% | 4.196% | 17.59% | 0.468% | 2.911% | 1.47% | 0.138% | 2.35% | 0% | 0% | 1.134% | 5.41% | 11.03% | 3.579% | 10.46% | 5.542% | 1.114% | 0% | 0.3% | 1.023% | 0% | 0% | 0% | 0% | 0.95% | 100% | 34%
2009 | YT | 2009YTDefault | 19.33% | 11.01% | 4.196% | 17.59% | 0.468% | 2.911% | 1.47% | 0.138% | 2.35% | 0% | 0% | 1.134% | 5.41% | 11.03% | 3.579% | 10.46% | 5.542% | 1.114% | 0% | 0.3% | 1.023% | 0% | 0% | 0% | 0% | 0.95% | 100% | 34%
2010 | YT | 2010YTDefault | 19.33% | 11.01% | 4.196% | 17.59% | 0.468% | 2.911% | 1.47% | 0.138% | 2.35% | 0% | 0% | 1.134% | 5.41% | 11.03% | 3.579% | 10.46% | 5.542% | 1.114% | 0% | 0.3% | 1.023% | 0% | 0% | 0% | 0% | 0.95% | 100% | 34%
2011 | YT | 2011YTDefault | 19.33% | 11.01% | 4.196% | 17.59% | 0.468% | 2.911% | 1.47% | 0.138% | 2.35% | 0% | 0% | 1.134% | 5.41% | 11.03% | 3.579% | 10.46% | 5.542% | 1.114% | 0% | 0.3% | 1.023% | 0% | 0% | 0% | 0% | 0.95% | 100% | 34%
2012 | YT | 2012YTDefault | 19.33% | 11.01% | 4.196% | 17.59% | 0.468% | 2.911% | 1.47% | 0.138% | 2.35% | 0% | 0% | 1.134% | 5.41% | 11.03% | 3.579% | 10.46% | 5.542% | 1.114% | 0% | 0.3% | 1.023% | 0% | 0% | 0% | 0% | 0.95% | 100% | 34%
2013 | YT | 2013YTDefault | 19.33% | 11.01% | 4.196% | 17.59% | 0.468% | 2.911% | 1.47% | 0.138% | 2.35% | 0% | 0% | 1.134% | 5.41% | 11.03% | 3.579% | 10.46% | 5.542% | 1.114% | 0% | 0.3% | 1.023% | 0% | 0% | 0% | 0% | 0.95% | 100% | 34%
2014 | YT | 2014YTDefault | 19.33% | 11.01% | 4.196% | 17.59% | 0.468% | 2.911% | 1.47% | 0.138% | 2.35% | 0% | 0% | 1.134% | 5.41% | 11.03% | 3.579% | 10.46% | 5.542% | 1.114% | 0% | 0.3% | 1.023% | 0% | 0% | 0% | 0% | 0.95% | 100% | 34%
2015 | YT | 2015YTDefault | 19.33% | 11.01% | 4.196% | 17.59% | 0.468% | 2.911% | 1.47% | 0.138% | 2.35% | 0% | 0% | 1.134% | 5.41% | 11.03% | 3.579% | 10.46% | 5.542% | 1.114% | 0% | 0.3% | 1.023% | 0% | 0% | 0% | 0% | 0.95% | 100% | 34%
2016 | YT | 2016YTDefault | 19.33% | 11.01% | 4.196% | 17.59% | 0.468% | 2.911% | 1.47% | 0.138% | 2.35% | 0% | 0% | 1.134% | 5.41% | 11.03% | 3.579% | 10.46% | 5.542% | 1.114% | 0% | 0.3% | 1.023% | 0% | 0% | 0% | 0% | 0.95% | 100% | 34%
2017 | YT | 2017YTDefault | 19.33% | 11.01% | 4.196% | 17.59% | 0.468% | 2.911% | 1.47% | 0.138% | 2.35% | 0% | 0% | 1.134% | 5.41% | 11.03% | 3.579% | 10.46% | 5.542% | 1.114% | 0% | 0.3% | 1.023% | 0% | 0% | 0% | 0% | 0.95% | 100% | 34%
2018 | YT | 2018YTDefault | 19.33% | 11.01% | 4.196% | 17.59% | 0.468% | 2.911% | 1.47% | 0.138% | 2.35% | 0% | 0% | 1.134% | 5.41% | 11.03% | 3.579% | 10.46% | 5.542% | 1.114% | 0% | 0.3% | 1.023% | 0% | 0% | 0% | 0% | 0.95% | 100% | 34%
2019 | YT | 2019YTDefault | 19.33% | 11.01% | 4.196% | 17.59% | 0.468% | 2.911% | 1.47% | 0.138% | 2.35% | 0% | 0% | 1.134% | 5.41% | 11.03% | 3.579% | 10.46% | 5.542% | 1.114% | 0% | 0.3% | 1.023% | 0% | 0% | 0% | 0% | 0.95% | 100% | 34%
2020 | YT | 2020YTDefault | 19.33% | 11.01% | 4.196% | 17.59% | 0.468% | 2.911% | 1.47% | 0.138% | 2.35% | 0% | 0% | 1.134% | 5.41% | 11.03% | 3.579% | 10.46% | 5.542% | 1.114% | 0% | 0.3% | 1.023% | 0% | 0% | 0% | 0% | 0.95% | 100% | 34%
2021 | YT | 2021YTDefault | 19.33% | 11.01% | 4.196% | 17.59% | 0.468% | 2.911% | 1.47% | 0.139% | 2.35% | 0% | 0% | 1.134% | 5.41% | 11.03% | 3.579% | 10.46% | 5.542% | 1.114% | 0% | 0.299% | 1.023% | 0% | 0% | 0% | 0% | 0.95% | 100% | 34%
2022 | YT | 2022YTDefault | 19.33% | 11.01% | 4.196% | 17.59% | 0.468% | 2.911% | 1.47% | 0.139% | 2.35% | 0% | 0% | 1.134% | 5.41% | 11.03% | 3.579% | 10.46% | 5.542% | 1.114% | 0% | 0.299% | 1.023% | 0% | 0% | 0% | 0% | 0.95% | 100% | 34%
2023 | YT | 2023YTDefault | 19.33% | 11.01% | 4.196% | 17.59% | 0.468% | 2.911% | 1.47% | 0.139% | 2.35% | 0% | 0% | 1.134% | 5.41% | 11.03% | 3.579% | 10.46% | 5.542% | 1.114% | 0% | 0.299% | 1.023% | 0% | 0% | 0% | 0% | 0.95% | 100% | 34%
2024 | YT | 2024YTDefault | 19.33% | 11.01% | 4.196% | 17.59% | 0.468% | 2.911% | 1.47% | 0.139% | 2.35% | 0% | 0% | 1.134% | 5.41% | 11.03% | 3.579% | 10.46% | 5.542% | 1.114% | 0% | 0.299% | 1.023% | 0% | 0% | 0% | 0% | 0.95% | 100% | 34%
Note on K1: [Threaded comment] Your version of Excel allows you to read this threaded comment; however, any edits to it will get removed if the file is opened in a newer version of Excel. Learn more: https://go.microsoft.com/fwlink/?linkid=870924 Comment: Renamed from “Leather” to “Rubber and Leather”
Note on N1: [Threaded comment] Your version of Excel allows you to read this threaded comment; however, any edits to it will get removed if the file is opened in a newer version of Excel. Learn more: https://go.microsoft.com/fwlink/?linkid=870924 Comment: Adjusted these % to ensure 100% totals - 1941 to 1989
Note on W1: [Threaded comment] Your version of Excel allows you to read this threaded comment; however, any edits to it will get removed if the file is opened in a newer version of Excel. Learn more: https://go.microsoft.com/fwlink/?linkid=870924 Comment: For 2008 to 2024 - Misalignment between WRMD/PIRD sector splits affected “rubber and leather” and “rubber” % (“rounding errors”) Adjusted these % so totals will add to 100% Values calculated by subtracting all other category values from 100%.
Note on AB1: [Threaded comment] Your version of Excel allows you to read this threaded comment; however, any edits to it will get removed if the file is opened in a newer version of Excel. Learn more: https://go.microsoft.com/fwlink/?linkid=870924 Comment: 1990-2007 - Adjusted to ensure 100% total.

## bulk_tonnages (hidden)
Year | P/T |  | Food | Paper | Soiled Paper | Wood | Yard and Garden | Diapers and Sanitary | Pet Waste | Rubber and Leather | Textiles | Soil | Other - Unknown | Other - Residential | Other - ICI | Inert | Total check | Sludge
0 | AB | 0ABDefault | 0 | 0 | 0 | 0 | 0 | 0 | 0 | 0 | 0 | 0 | 0 | 0 | 0 | 0 | 0
1 | AB | 1ABDefault | 0 | 0 | 0 | 0 | 0 | 0 | 0 | 0 | 0 | 0 | 0 | 0 | 0 | 0 | 0
2 | AB | 2ABDefault | 0 | 0 | 0 | 0 | 0 | 0 | 0 | 0 | 0 | 0 | 0 | 0 | 0 | 0 | 0
3 | AB | 3ABDefault | 0 | 0 | 0 | 0 | 0 | 0 | 0 | 0 | 0 | 0 | 0 | 0 | 0 | 0 | 0
4 | AB | 4ABDefault | 0 | 0 | 0 | 0 | 0 | 0 | 0 | 0 | 0 | 0 | 0 | 0 | 0 | 0 | 0
5 | AB | 5ABDefault | 0 | 0 | 0 | 0 | 0 | 0 | 0 | 0 | 0 | 0 | 0 | 0 | 0 | 0 | 0
6 | AB | 6ABDefault | 0 | 0 | 0 | 0 | 0 | 0 | 0 | 0 | 0 | 0 | 0 | 0 | 0 | 0 | 0
7 | AB | 7ABDefault | 0 | 0 | 0 | 0 | 0 | 0 | 0 | 0 | 0 | 0 | 0 | 0 | 0 | 0 | 0
8 | AB | 8ABDefault | 0 | 0 | 0 | 0 | 0 | 0 | 0 | 0 | 0 | 0 | 0 | 0 | 0 | 0 | 0
9 | AB | 9ABDefault | 0 | 0 | 0 | 0 | 0 | 0 | 0 | 0 | 0 | 0 | 0 | 0 | 0 | 0 | 0
10 | AB | 10ABDefault | 0 | 0 | 0 | 0 | 0 | 0 | 0 | 0 | 0 | 0 | 0 | 0 | 0 | 0 | 0
11 | AB | 11ABDefault | 0 | 0 | 0 | 0 | 0 | 0 | 0 | 0 | 0 | 0 | 0 | 0 | 0 | 0 | 0
12 | AB | 12ABDefault | 0 | 0 | 0 | 0 | 0 | 0 | 0 | 0 | 0 | 0 | 0 | 0 | 0 | 0 | 0
13 | AB | 13ABDefault | 0 | 0 | 0 | 0 | 0 | 0 | 0 | 0 | 0 | 0 | 0 | 0 | 0 | 0 | 0
14 | AB | 14ABDefault | 0 | 0 | 0 | 0 | 0 | 0 | 0 | 0 | 0 | 0 | 0 | 0 | 0 | 0 | 0
15 | AB | 15ABDefault | 0 | 0 | 0 | 0 | 0 | 0 | 0 | 0 | 0 | 0 | 0 | 0 | 0 | 0 | 0
16 | AB | 16ABDefault | 0 | 0 | 0 | 0 | 0 | 0 | 0 | 0 | 0 | 0 | 0 | 0 | 0 | 0 | 0
17 | AB | 17ABDefault | 0 | 0 | 0 | 0 | 0 | 0 | 0 | 0 | 0 | 0 | 0 | 0 | 0 | 0 | 0
18 | AB | 18ABDefault | 0 | 0 | 0 | 0 | 0 | 0 | 0 | 0 | 0 | 0 | 0 | 0 | 0 | 0 | 0
19 | AB | 19ABDefault | 0 | 0 | 0 | 0 | 0 | 0 | 0 | 0 | 0 | 0 | 0 | 0 | 0 | 0 | 0
20 | AB | 20ABDefault | 0 | 0 | 0 | 0 | 0 | 0 | 0 | 0 | 0 | 0 | 0 | 0 | 0 | 0 | 0
21 | AB | 21ABDefault | 0 | 0 | 0 | 0 | 0 | 0 | 0 | 0 | 0 | 0 | 0 | 0 | 0 | 0 | 0
22 | AB | 22ABDefault | 0 | 0 | 0 | 0 | 0 | 0 | 0 | 0 | 0 | 0 | 0 | 0 | 0 | 0 | 0
23 | AB | 23ABDefault | 0 | 0 | 0 | 0 | 0 | 0 | 0 | 0 | 0 | 0 | 0 | 0 | 0 | 0 | 0
24 | AB | 24ABDefault | 0 | 0 | 0 | 0 | 0 | 0 | 0 | 0 | 0 | 0 | 0 | 0 | 0 | 0 | 0
25 | AB | 25ABDefault | 0 | 0 | 0 | 0 | 0 | 0 | 0 | 0 | 0 | 0 | 0 | 0 | 0 | 0 | 0
26 | AB | 26ABDefault | 0 | 0 | 0 | 0 | 0 | 0 | 0 | 0 | 0 | 0 | 0 | 0 | 0 | 0 | 0
27 | AB | 27ABDefault | 0 | 0 | 0 | 0 | 0 | 0 | 0 | 0 | 0 | 0 | 0 | 0 | 0 | 0 | 0
28 | AB | 28ABDefault | 0 | 0 | 0 | 0 | 0 | 0 | 0 | 0 | 0 | 0 | 0 | 0 | 0 | 0 | 0
29 | AB | 29ABDefault | 0 | 0 | 0 | 0 | 0 | 0 | 0 | 0 | 0 | 0 | 0 | 0 | 0 | 0 | 0
30 | AB | 30ABDefault | 0 | 0 | 0 | 0 | 0 | 0 | 0 | 0 | 0 | 0 | 0 | 0 | 0 | 0 | 0
31 | AB | 31ABDefault | 0 | 0 | 0 | 0 | 0 | 0 | 0 | 0 | 0 | 0 | 0 | 0 | 0 | 0 | 0
32 | AB | 32ABDefault | 0 | 0 | 0 | 0 | 0 | 0 | 0 | 0 | 0 | 0 | 0 | 0 | 0 | 0 | 0
33 | AB | 33ABDefault | 0 | 0 | 0 | 0 | 0 | 0 | 0 | 0 | 0 | 0 | 0 | 0 | 0 | 0 | 0
34 | AB | 34ABDefault | 0 | 0 | 0 | 0 | 0 | 0 | 0 | 0 | 0 | 0 | 0 | 0 | 0 | 0 | 0
35 | AB | 35ABDefault | 0 | 0 | 0 | 0 | 0 | 0 | 0 | 0 | 0 | 0 | 0 | 0 | 0 | 0 | 0
36 | AB | 36ABDefault | 0 | 0 | 0 | 0 | 0 | 0 | 0 | 0 | 0 | 0 | 0 | 0 | 0 | 0 | 0
37 | AB | 37ABDefault | 0 | 0 | 0 | 0 | 0 | 0 | 0 | 0 | 0 | 0 | 0 | 0 | 0 | 0 | 0
38 | AB | 38ABDefault | 0 | 0 | 0 | 0 | 0 | 0 | 0 | 0 | 0 | 0 | 0 | 0 | 0 | 0 | 0
39 | AB | 39ABDefault | 0 | 0 | 0 | 0 | 0 | 0 | 0 | 0 | 0 | 0 | 0 | 0 | 0 | 0 | 0
40 | AB | 40ABDefault | 0 | 0 | 0 | 0 | 0 | 0 | 0 | 0 | 0 | 0 | 0 | 0 | 0 | 0 | 0
41 | AB | 41ABDefault | 0 | 0 | 0 | 0 | 0 | 0 | 0 | 0 | 0 | 0 | 0 | 0 | 0 | 0 | 0
42 | AB | 42ABDefault | 0 | 0 | 0 | 0 | 0 | 0 | 0 | 0 | 0 | 0 | 0 | 0 | 0 | 0 | 0
43 | AB | 43ABDefault | 0 | 0 | 0 | 0 | 0 | 0 | 0 | 0 | 0 | 0 | 0 | 0 | 0 | 0 | 0
44 | AB | 44ABDefault | 0 | 0 | 0 | 0 | 0 | 0 | 0 | 0 | 0 | 0 | 0 | 0 | 0 | 0 | 0
45 | AB | 45ABDefault | 0 | 0 | 0 | 0 | 0 | 0 | 0 | 0 | 0 | 0 | 0 | 0 | 0 | 0 | 0
46 | AB | 46ABDefault | 0 | 0 | 0 | 0 | 0 | 0 | 0 | 0 | 0 | 0 | 0 | 0 | 0 | 0 | 0
47 | AB | 47ABDefault | 0 | 0 | 0 | 0 | 0 | 0 | 0 | 0 | 0 | 0 | 0 | 0 | 0 | 0 | 0
48 | AB | 48ABDefault | 0 | 0 | 0 | 0 | 0 | 0 | 0 | 0 | 0 | 0 | 0 | 0 | 0 | 0 | 0
49 | AB | 49ABDefault | 0 | 0 | 0 | 0 | 0 | 0 | 0 | 0 | 0 | 0 | 0 | 0 | 0 | 0 | 0
50 | AB | 50ABDefault | 0 | 0 | 0 | 0 | 0 | 0 | 0 | 0 | 0 | 0 | 0 | 0 | 0 | 0 | 0
51 | AB | 51ABDefault | 0 | 0 | 0 | 0 | 0 | 0 | 0 | 0 | 0 | 0 | 0 | 0 | 0 | 0 | 0
52 | AB | 52ABDefault | 0 | 0 | 0 | 0 | 0 | 0 | 0 | 0 | 0 | 0 | 0 | 0 | 0 | 0 | 0
53 | AB | 53ABDefault | 0 | 0 | 0 | 0 | 0 | 0 | 0 | 0 | 0 | 0 | 0 | 0 | 0 | 0 | 0
54 | AB | 54ABDefault | 0 | 0 | 0 | 0 | 0 | 0 | 0 | 0 | 0 | 0 | 0 | 0 | 0 | 0 | 0
55 | AB | 55ABDefault | 0 | 0 | 0 | 0 | 0 | 0 | 0 | 0 | 0 | 0 | 0 | 0 | 0 | 0 | 0
56 | AB | 56ABDefault | 0 | 0 | 0 | 0 | 0 | 0 | 0 | 0 | 0 | 0 | 0 | 0 | 0 | 0 | 0
57 | AB | 57ABDefault | 0 | 0 | 0 | 0 | 0 | 0 | 0 | 0 | 0 | 0 | 0 | 0 | 0 | 0 | 0
58 | AB | 58ABDefault | 0 | 0 | 0 | 0 | 0 | 0 | 0 | 0 | 0 | 0 | 0 | 0 | 0 | 0 | 0
59 | AB | 59ABDefault | 0 | 0 | 0 | 0 | 0 | 0 | 0 | 0 | 0 | 0 | 0 | 0 | 0 | 0 | 0
60 | AB | 60ABDefault | 0 | 0 | 0 | 0 | 0 | 0 | 0 | 0 | 0 | 0 | 0 | 0 | 0 | 0 | 0
61 | AB | 61ABDefault | 0 | 0 | 0 | 0 | 0 | 0 | 0 | 0 | 0 | 0 | 0 | 0 | 0 | 0 | 0
62 | AB | 62ABDefault | 0 | 0 | 0 | 0 | 0 | 0 | 0 | 0 | 0 | 0 | 0 | 0 | 0 | 0 | 0
63 | AB | 63ABDefault | 0 | 0 | 0 | 0 | 0 | 0 | 0 | 0 | 0 | 0 | 0 | 0 | 0 | 0 | 0
64 | AB | 64ABDefault | 0 | 0 | 0 | 0 | 0 | 0 | 0 | 0 | 0 | 0 | 0 | 0 | 0 | 0 | 0
65 | AB | 65ABDefault | 0 | 0 | 0 | 0 | 0 | 0 | 0 | 0 | 0 | 0 | 0 | 0 | 0 | 0 | 0
66 | AB | 66ABDefault | 0 | 0 | 0 | 0 | 0 | 0 | 0 | 0 | 0 | 0 | 0 | 0 | 0 | 0 | 0
67 | AB | 67ABDefault | 0 | 0 | 0 | 0 | 0 | 0 | 0 | 0 | 0 | 0 | 0 | 0 | 0 | 0 | 0
68 | AB | 68ABDefault | 0 | 0 | 0 | 0 | 0 | 0 | 0 | 0 | 0 | 0 | 0 | 0 | 0 | 0 | 0
69 | AB | 69ABDefault | 0 | 0 | 0 | 0 | 0 | 0 | 0 | 0 | 0 | 0 | 0 | 0 | 0 | 0 | 0
70 | AB | 70ABDefault | 0 | 0 | 0 | 0 | 0 | 0 | 0 | 0 | 0 | 0 | 0 | 0 | 0 | 0 | 0
71 | AB | 71ABDefault | 0 | 0 | 0 | 0 | 0 | 0 | 0 | 0 | 0 | 0 | 0 | 0 | 0 | 0 | 0
72 | AB | 72ABDefault | 0 | 0 | 0 | 0 | 0 | 0 | 0 | 0 | 0 | 0 | 0 | 0 | 0 | 0 | 0
73 | AB | 73ABDefault | 0 | 0 | 0 | 0 | 0 | 0 | 0 | 0 | 0 | 0 | 0 | 0 | 0 | 0 | 0
74 | AB | 74ABDefault | 0 | 0 | 0 | 0 | 0 | 0 | 0 | 0 | 0 | 0 | 0 | 0 | 0 | 0 | 0
75 | AB | 75ABDefault | 0 | 0 | 0 | 0 | 0 | 0 | 0 | 0 | 0 | 0 | 0 | 0 | 0 | 0 | 0
76 | AB | 76ABDefault | 0 | 0 | 0 | 0 | 0 | 0 | 0 | 0 | 0 | 0 | 0 | 0 | 0 | 0 | 0
77 | AB | 77ABDefault | 0 | 0 | 0 | 0 | 0 | 0 | 0 | 0 | 0 | 0 | 0 | 0 | 0 | 0 | 0
78 | AB | 78ABDefault | 0 | 0 | 0 | 0 | 0 | 0 | 0 | 0 | 0 | 0 | 0 | 0 | 0 | 0 | 0
79 | AB | 79ABDefault | 0 | 0 | 0 | 0 | 0 | 0 | 0 | 0 | 0 | 0 | 0 | 0 | 0 | 0 | 0
80 | AB | 80ABDefault | 0 | 0 | 0 | 0 | 0 | 0 | 0 | 0 | 0 | 0 | 0 | 0 | 0 | 0 | 0
81 | AB | 81ABDefault | 0 | 0 | 0 | 0 | 0 | 0 | 0 | 0 | 0 | 0 | 0 | 0 | 0 | 0 | 0
82 | AB | 82ABDefault | 0 | 0 | 0 | 0 | 0 | 0 | 0 | 0 | 0 | 0 | 0 | 0 | 0 | 0 | 0
83 | AB | 83ABDefault | 0 | 0 | 0 | 0 | 0 | 0 | 0 | 0 | 0 | 0 | 0 | 0 | 0 | 0 | 0
84 | AB | 84ABDefault | 0 | 0 | 0 | 0 | 0 | 0 | 0 | 0 | 0 | 0 | 0 | 0 | 0 | 0 | 0
85 | AB | 85ABDefault | 0 | 0 | 0 | 0 | 0 | 0 | 0 | 0 | 0 | 0 | 0 | 0 | 0 | 0 | 0
86 | AB | 86ABDefault | 0 | 0 | 0 | 0 | 0 | 0 | 0 | 0 | 0 | 0 | 0 | 0 | 0 | 0 | 0
87 | AB | 87ABDefault | 0 | 0 | 0 | 0 | 0 | 0 | 0 | 0 | 0 | 0 | 0 | 0 | 0 | 0 | 0
88 | AB | 88ABDefault | 0 | 0 | 0 | 0 | 0 | 0 | 0 | 0 | 0 | 0 | 0 | 0 | 0 | 0 | 0
89 | AB | 89ABDefault | 0 | 0 | 0 | 0 | 0 | 0 | 0 | 0 | 0 | 0 | 0 | 0 | 0 | 0 | 0
90 | AB | 90ABDefault | 0 | 0 | 0 | 0 | 0 | 0 | 0 | 0 | 0 | 0 | 0 | 0 | 0 | 0 | 0
91 | AB | 91ABDefault | 0 | 0 | 0 | 0 | 0 | 0 | 0 | 0 | 0 | 0 | 0 | 0 | 0 | 0 | 0
92 | AB | 92ABDefault | 0 | 0 | 0 | 0 | 0 | 0 | 0 | 0 | 0 | 0 | 0 | 0 | 0 | 0 | 0
93 | AB | 93ABDefault | 0 | 0 | 0 | 0 | 0 | 0 | 0 | 0 | 0 | 0 | 0 | 0 | 0 | 0 | 0
94 | AB | 94ABDefault | 0 | 0 | 0 | 0 | 0 | 0 | 0 | 0 | 0 | 0 | 0 | 0 | 0 | 0 | 0
95 | AB | 95ABDefault | 0 | 0 | 0 | 0 | 0 | 0 | 0 | 0 | 0 | 0 | 0 | 0 | 0 | 0 | 0
96 | AB | 96ABDefault | 0 | 0 | 0 | 0 | 0 | 0 | 0 | 0 | 0 | 0 | 0 | 0 | 0 | 0 | 0
97 | AB | 97ABDefault | 0 | 0 | 0 | 0 | 0 | 0 | 0 | 0 | 0 | 0 | 0 | 0 | 0 | 0 | 0
98 | AB | 98ABDefault | 0 | 0 | 0 | 0 | 0 | 0 | 0 | 0 | 0 | 0 | 0 | 0 | 0 | 0 | 0
99 | AB | 99ABDefault | 0 | 0 | 0 | 0 | 0 | 0 | 0 | 0 | 0 | 0 | 0 | 0 | 0 | 0 | 0
100 | AB | 100ABDefault | 0 | 0 | 0 | 0 | 0 | 0 | 0 | 0 | 0 | 0 | 0 | 0 | 0 | 0 | 0
101 | AB | 101ABDefault | 0 | 0 | 0 | 0 | 0 | 0 | 0 | 0 | 0 | 0 | 0 | 0 | 0 | 0 | 0
102 | AB | 102ABDefault | 0 | 0 | 0 | 0 | 0 | 0 | 0 | 0 | 0 | 0 | 0 | 0 | 0 | 0 | 0
103 | AB | 103ABDefault | 0 | 0 | 0 | 0 | 0 | 0 | 0 | 0 | 0 | 0 | 0 | 0 | 0 | 0 | 0
104 | AB | 104ABDefault | 0 | 0 | 0 | 0 | 0 | 0 | 0 | 0 | 0 | 0 | 0 | 0 | 0 | 0 | 0
105 | AB | 105ABDefault | 0 | 0 | 0 | 0 | 0 | 0 | 0 | 0 | 0 | 0 | 0 | 0 | 0 | 0 | 0
106 | AB | 106ABDefault | 0 | 0 | 0 | 0 | 0 | 0 | 0 | 0 | 0 | 0 | 0 | 0 | 0 | 0 | 0
107 | AB | 107ABDefault | 0 | 0 | 0 | 0 | 0 | 0 | 0 | 0 | 0 | 0 | 0 | 0 | 0 | 0 | 0
108 | AB | 108ABDefault | 0 | 0 | 0 | 0 | 0 | 0 | 0 | 0 | 0 | 0 | 0 | 0 | 0 | 0 | 0
109 | AB | 109ABDefault | 0 | 0 | 0 | 0 | 0 | 0 | 0 | 0 | 0 | 0 | 0 | 0 | 0 | 0 | 0
110 | AB | 110ABDefault | 0 | 0 | 0 | 0 | 0 | 0 | 0 | 0 | 0 | 0 | 0 | 0 | 0 | 0 | 0
111 | AB | 111ABDefault | 0 | 0 | 0 | 0 | 0 | 0 | 0 | 0 | 0 | 0 | 0 | 0 | 0 | 0 | 0
112 | AB | 112ABDefault | 0 | 0 | 0 | 0 | 0 | 0 | 0 | 0 | 0 | 0 | 0 | 0 | 0 | 0 | 0
113 | AB | 113ABDefault | 0 | 0 | 0 | 0 | 0 | 0 | 0 | 0 | 0 | 0 | 0 | 0 | 0 | 0 | 0
114 | AB | 114ABDefault | 0 | 0 | 0 | 0 | 0 | 0 | 0 | 0 | 0 | 0 | 0 | 0 | 0 | 0 | 0
115 | AB | 115ABDefault | 0 | 0 | 0 | 0 | 0 | 0 | 0 | 0 | 0 | 0 | 0 | 0 | 0 | 0 | 0
116 | AB | 116ABDefault | 0 | 0 | 0 | 0 | 0 | 0 | 0 | 0 | 0 | 0 | 0 | 0 | 0 | 0 | 0
117 | AB | 117ABDefault | 0 | 0 | 0 | 0 | 0 | 0 | 0 | 0 | 0 | 0 | 0 | 0 | 0 | 0 | 0
118 | AB | 118ABDefault | 0 | 0 | 0 | 0 | 0 | 0 | 0 | 0 | 0 | 0 | 0 | 0 | 0 | 0 | 0
119 | AB | 119ABDefault | 0 | 0 | 0 | 0 | 0 | 0 | 0 | 0 | 0 | 0 | 0 | 0 | 0 | 0 | 0
120 | AB | 120ABDefault | 0 | 0 | 0 | 0 | 0 | 0 | 0 | 0 | 0 | 0 | 0 | 0 | 0 | 0 | 0
121 | AB | 121ABDefault | 0 | 0 | 0 | 0 | 0 | 0 | 0 | 0 | 0 | 0 | 0 | 0 | 0 | 0 | 0
122 | AB | 122ABDefault | 0 | 0 | 0 | 0 | 0 | 0 | 0 | 0 | 0 | 0 | 0 | 0 | 0 | 0 | 0
123 | AB | 123ABDefault | 0 | 0 | 0 | 0 | 0 | 0 | 0 | 0 | 0 | 0 | 0 | 0 | 0 | 0 | 0
124 | AB | 124ABDefault | 0 | 0 | 0 | 0 | 0 | 0 | 0 | 0 | 0 | 0 | 0 | 0 | 0 | 0 | 0
125 | AB | 125ABDefault | 0 | 0 | 0 | 0 | 0 | 0 | 0 | 0 | 0 | 0 | 0 | 0 | 0 | 0 | 0
126 | AB | 126ABDefault | 0 | 0 | 0 | 0 | 0 | 0 | 0 | 0 | 0 | 0 | 0 | 0 | 0 | 0 | 0
127 | AB | 127ABDefault | 0 | 0 | 0 | 0 | 0 | 0 | 0 | 0 | 0 | 0 | 0 | 0 | 0 | 0 | 0
128 | AB | 128ABDefault | 0 | 0 | 0 | 0 | 0 | 0 | 0 | 0 | 0 | 0 | 0 | 0 | 0 | 0 | 0
129 | AB | 129ABDefault | 0 | 0 | 0 | 0 | 0 | 0 | 0 | 0 | 0 | 0 | 0 | 0 | 0 | 0 | 0
130 | AB | 130ABDefault | 0 | 0 | 0 | 0 | 0 | 0 | 0 | 0 | 0 | 0 | 0 | 0 | 0 | 0 | 0
131 | AB | 131ABDefault | 0 | 0 | 0 | 0 | 0 | 0 | 0 | 0 | 0 | 0 | 0 | 0 | 0 | 0 | 0
132 | AB | 132ABDefault | 0 | 0 | 0 | 0 | 0 | 0 | 0 | 0 | 0 | 0 | 0 | 0 | 0 | 0 | 0
133 | AB | 133ABDefault | 0 | 0 | 0 | 0 | 0 | 0 | 0 | 0 | 0 | 0 | 0 | 0 | 0 | 0 | 0
134 | AB | 134ABDefault | 0 | 0 | 0 | 0 | 0 | 0 | 0 | 0 | 0 | 0 | 0 | 0 | 0 | 0 | 0

## bulk_user_tonnages (hidden)
Year | P/T |  | Food | Paper | Soiled Paper | Wood | Yard and Garden | Diapers and Sanitary | Pet Waste | Rubber and Leather | Textiles | Other - Unknown | Inert | Total check
0 | AB | 0ABDefault | 0 | 0 | 0 | 0 | 0 | 0 | 0 | 0 | 0 | 0 | 0 | 0
1 | AB | 1ABDefault | 0 | 0 | 0 | 0 | 0 | 0 | 0 | 0 | 0 | 0 | 0 | 0
2 | AB | 2ABDefault | 0 | 0 | 0 | 0 | 0 | 0 | 0 | 0 | 0 | 0 | 0 | 0
3 | AB | 3ABDefault | 0 | 0 | 0 | 0 | 0 | 0 | 0 | 0 | 0 | 0 | 0 | 0
4 | AB | 4ABDefault | 0 | 0 | 0 | 0 | 0 | 0 | 0 | 0 | 0 | 0 | 0 | 0
5 | AB | 5ABDefault | 0 | 0 | 0 | 0 | 0 | 0 | 0 | 0 | 0 | 0 | 0 | 0
6 | AB | 6ABDefault | 0 | 0 | 0 | 0 | 0 | 0 | 0 | 0 | 0 | 0 | 0 | 0
7 | AB | 7ABDefault | 0 | 0 | 0 | 0 | 0 | 0 | 0 | 0 | 0 | 0 | 0 | 0
8 | AB | 8ABDefault | 0 | 0 | 0 | 0 | 0 | 0 | 0 | 0 | 0 | 0 | 0 | 0
9 | AB | 9ABDefault | 0 | 0 | 0 | 0 | 0 | 0 | 0 | 0 | 0 | 0 | 0 | 0
10 | AB | 10ABDefault | 0 | 0 | 0 | 0 | 0 | 0 | 0 | 0 | 0 | 0 | 0 | 0
11 | AB | 11ABDefault | 0 | 0 | 0 | 0 | 0 | 0 | 0 | 0 | 0 | 0 | 0 | 0
12 | AB | 12ABDefault | 0 | 0 | 0 | 0 | 0 | 0 | 0 | 0 | 0 | 0 | 0 | 0
13 | AB | 13ABDefault | 0 | 0 | 0 | 0 | 0 | 0 | 0 | 0 | 0 | 0 | 0 | 0
14 | AB | 14ABDefault | 0 | 0 | 0 | 0 | 0 | 0 | 0 | 0 | 0 | 0 | 0 | 0
15 | AB | 15ABDefault | 0 | 0 | 0 | 0 | 0 | 0 | 0 | 0 | 0 | 0 | 0 | 0
16 | AB | 16ABDefault | 0 | 0 | 0 | 0 | 0 | 0 | 0 | 0 | 0 | 0 | 0 | 0
17 | AB | 17ABDefault | 0 | 0 | 0 | 0 | 0 | 0 | 0 | 0 | 0 | 0 | 0 | 0
18 | AB | 18ABDefault | 0 | 0 | 0 | 0 | 0 | 0 | 0 | 0 | 0 | 0 | 0 | 0
19 | AB | 19ABDefault | 0 | 0 | 0 | 0 | 0 | 0 | 0 | 0 | 0 | 0 | 0 | 0
20 | AB | 20ABDefault | 0 | 0 | 0 | 0 | 0 | 0 | 0 | 0 | 0 | 0 | 0 | 0
21 | AB | 21ABDefault | 0 | 0 | 0 | 0 | 0 | 0 | 0 | 0 | 0 | 0 | 0 | 0
22 | AB | 22ABDefault | 0 | 0 | 0 | 0 | 0 | 0 | 0 | 0 | 0 | 0 | 0 | 0
23 | AB | 23ABDefault | 0 | 0 | 0 | 0 | 0 | 0 | 0 | 0 | 0 | 0 | 0 | 0
24 | AB | 24ABDefault | 0 | 0 | 0 | 0 | 0 | 0 | 0 | 0 | 0 | 0 | 0 | 0
25 | AB | 25ABDefault | 0 | 0 | 0 | 0 | 0 | 0 | 0 | 0 | 0 | 0 | 0 | 0
26 | AB | 26ABDefault | 0 | 0 | 0 | 0 | 0 | 0 | 0 | 0 | 0 | 0 | 0 | 0
27 | AB | 27ABDefault | 0 | 0 | 0 | 0 | 0 | 0 | 0 | 0 | 0 | 0 | 0 | 0
28 | AB | 28ABDefault | 0 | 0 | 0 | 0 | 0 | 0 | 0 | 0 | 0 | 0 | 0 | 0
29 | AB | 29ABDefault | 0 | 0 | 0 | 0 | 0 | 0 | 0 | 0 | 0 | 0 | 0 | 0
30 | AB | 30ABDefault | 0 | 0 | 0 | 0 | 0 | 0 | 0 | 0 | 0 | 0 | 0 | 0
31 | AB | 31ABDefault | 0 | 0 | 0 | 0 | 0 | 0 | 0 | 0 | 0 | 0 | 0 | 0
32 | AB | 32ABDefault | 0 | 0 | 0 | 0 | 0 | 0 | 0 | 0 | 0 | 0 | 0 | 0
33 | AB | 33ABDefault | 0 | 0 | 0 | 0 | 0 | 0 | 0 | 0 | 0 | 0 | 0 | 0
34 | AB | 34ABDefault | 0 | 0 | 0 | 0 | 0 | 0 | 0 | 0 | 0 | 0 | 0 | 0
35 | AB | 35ABDefault | 0 | 0 | 0 | 0 | 0 | 0 | 0 | 0 | 0 | 0 | 0 | 0
36 | AB | 36ABDefault | 0 | 0 | 0 | 0 | 0 | 0 | 0 | 0 | 0 | 0 | 0 | 0
37 | AB | 37ABDefault | 0 | 0 | 0 | 0 | 0 | 0 | 0 | 0 | 0 | 0 | 0 | 0
38 | AB | 38ABDefault | 0 | 0 | 0 | 0 | 0 | 0 | 0 | 0 | 0 | 0 | 0 | 0
39 | AB | 39ABDefault | 0 | 0 | 0 | 0 | 0 | 0 | 0 | 0 | 0 | 0 | 0 | 0
40 | AB | 40ABDefault | 0 | 0 | 0 | 0 | 0 | 0 | 0 | 0 | 0 | 0 | 0 | 0
41 | AB | 41ABDefault | 0 | 0 | 0 | 0 | 0 | 0 | 0 | 0 | 0 | 0 | 0 | 0
42 | AB | 42ABDefault | 0 | 0 | 0 | 0 | 0 | 0 | 0 | 0 | 0 | 0 | 0 | 0
43 | AB | 43ABDefault | 0 | 0 | 0 | 0 | 0 | 0 | 0 | 0 | 0 | 0 | 0 | 0
44 | AB | 44ABDefault | 0 | 0 | 0 | 0 | 0 | 0 | 0 | 0 | 0 | 0 | 0 | 0
45 | AB | 45ABDefault | 0 | 0 | 0 | 0 | 0 | 0 | 0 | 0 | 0 | 0 | 0 | 0
46 | AB | 46ABDefault | 0 | 0 | 0 | 0 | 0 | 0 | 0 | 0 | 0 | 0 | 0 | 0
47 | AB | 47ABDefault | 0 | 0 | 0 | 0 | 0 | 0 | 0 | 0 | 0 | 0 | 0 | 0
48 | AB | 48ABDefault | 0 | 0 | 0 | 0 | 0 | 0 | 0 | 0 | 0 | 0 | 0 | 0
49 | AB | 49ABDefault | 0 | 0 | 0 | 0 | 0 | 0 | 0 | 0 | 0 | 0 | 0 | 0
50 | AB | 50ABDefault | 0 | 0 | 0 | 0 | 0 | 0 | 0 | 0 | 0 | 0 | 0 | 0
51 | AB | 51ABDefault | 0 | 0 | 0 | 0 | 0 | 0 | 0 | 0 | 0 | 0 | 0 | 0
52 | AB | 52ABDefault | 0 | 0 | 0 | 0 | 0 | 0 | 0 | 0 | 0 | 0 | 0 | 0
53 | AB | 53ABDefault | 0 | 0 | 0 | 0 | 0 | 0 | 0 | 0 | 0 | 0 | 0 | 0
54 | AB | 54ABDefault | 0 | 0 | 0 | 0 | 0 | 0 | 0 | 0 | 0 | 0 | 0 | 0
55 | AB | 55ABDefault | 0 | 0 | 0 | 0 | 0 | 0 | 0 | 0 | 0 | 0 | 0 | 0
56 | AB | 56ABDefault | 0 | 0 | 0 | 0 | 0 | 0 | 0 | 0 | 0 | 0 | 0 | 0
57 | AB | 57ABDefault | 0 | 0 | 0 | 0 | 0 | 0 | 0 | 0 | 0 | 0 | 0 | 0
58 | AB | 58ABDefault | 0 | 0 | 0 | 0 | 0 | 0 | 0 | 0 | 0 | 0 | 0 | 0
59 | AB | 59ABDefault | 0 | 0 | 0 | 0 | 0 | 0 | 0 | 0 | 0 | 0 | 0 | 0
60 | AB | 60ABDefault | 0 | 0 | 0 | 0 | 0 | 0 | 0 | 0 | 0 | 0 | 0 | 0
61 | AB | 61ABDefault | 0 | 0 | 0 | 0 | 0 | 0 | 0 | 0 | 0 | 0 | 0 | 0
62 | AB | 62ABDefault | 0 | 0 | 0 | 0 | 0 | 0 | 0 | 0 | 0 | 0 | 0 | 0
63 | AB | 63ABDefault | 0 | 0 | 0 | 0 | 0 | 0 | 0 | 0 | 0 | 0 | 0 | 0
64 | AB | 64ABDefault | 0 | 0 | 0 | 0 | 0 | 0 | 0 | 0 | 0 | 0 | 0 | 0
65 | AB | 65ABDefault | 0 | 0 | 0 | 0 | 0 | 0 | 0 | 0 | 0 | 0 | 0 | 0
66 | AB | 66ABDefault | 0 | 0 | 0 | 0 | 0 | 0 | 0 | 0 | 0 | 0 | 0 | 0
67 | AB | 67ABDefault | 0 | 0 | 0 | 0 | 0 | 0 | 0 | 0 | 0 | 0 | 0 | 0
68 | AB | 68ABDefault | 0 | 0 | 0 | 0 | 0 | 0 | 0 | 0 | 0 | 0 | 0 | 0
69 | AB | 69ABDefault | 0 | 0 | 0 | 0 | 0 | 0 | 0 | 0 | 0 | 0 | 0 | 0
70 | AB | 70ABDefault | 0 | 0 | 0 | 0 | 0 | 0 | 0 | 0 | 0 | 0 | 0 | 0
71 | AB | 71ABDefault | 0 | 0 | 0 | 0 | 0 | 0 | 0 | 0 | 0 | 0 | 0 | 0
72 | AB | 72ABDefault | 0 | 0 | 0 | 0 | 0 | 0 | 0 | 0 | 0 | 0 | 0 | 0
73 | AB | 73ABDefault | 0 | 0 | 0 | 0 | 0 | 0 | 0 | 0 | 0 | 0 | 0 | 0
74 | AB | 74ABDefault | 0 | 0 | 0 | 0 | 0 | 0 | 0 | 0 | 0 | 0 | 0 | 0
75 | AB | 75ABDefault | 0 | 0 | 0 | 0 | 0 | 0 | 0 | 0 | 0 | 0 | 0 | 0
76 | AB | 76ABDefault | 0 | 0 | 0 | 0 | 0 | 0 | 0 | 0 | 0 | 0 | 0 | 0
77 | AB | 77ABDefault | 0 | 0 | 0 | 0 | 0 | 0 | 0 | 0 | 0 | 0 | 0 | 0
78 | AB | 78ABDefault | 0 | 0 | 0 | 0 | 0 | 0 | 0 | 0 | 0 | 0 | 0 | 0
79 | AB | 79ABDefault | 0 | 0 | 0 | 0 | 0 | 0 | 0 | 0 | 0 | 0 | 0 | 0
80 | AB | 80ABDefault | 0 | 0 | 0 | 0 | 0 | 0 | 0 | 0 | 0 | 0 | 0 | 0
81 | AB | 81ABDefault | 0 | 0 | 0 | 0 | 0 | 0 | 0 | 0 | 0 | 0 | 0 | 0
82 | AB | 82ABDefault | 0 | 0 | 0 | 0 | 0 | 0 | 0 | 0 | 0 | 0 | 0 | 0
83 | AB | 83ABDefault | 0 | 0 | 0 | 0 | 0 | 0 | 0 | 0 | 0 | 0 | 0 | 0
84 | AB | 84ABDefault | 0 | 0 | 0 | 0 | 0 | 0 | 0 | 0 | 0 | 0 | 0 | 0
85 | AB | 85ABDefault | 0 | 0 | 0 | 0 | 0 | 0 | 0 | 0 | 0 | 0 | 0 | 0
86 | AB | 86ABDefault | 0 | 0 | 0 | 0 | 0 | 0 | 0 | 0 | 0 | 0 | 0 | 0
87 | AB | 87ABDefault | 0 | 0 | 0 | 0 | 0 | 0 | 0 | 0 | 0 | 0 | 0 | 0
88 | AB | 88ABDefault | 0 | 0 | 0 | 0 | 0 | 0 | 0 | 0 | 0 | 0 | 0 | 0
89 | AB | 89ABDefault | 0 | 0 | 0 | 0 | 0 | 0 | 0 | 0 | 0 | 0 | 0 | 0
90 | AB | 90ABDefault | 0 | 0 | 0 | 0 | 0 | 0 | 0 | 0 | 0 | 0 | 0 | 0
91 | AB | 91ABDefault | 0 | 0 | 0 | 0 | 0 | 0 | 0 | 0 | 0 | 0 | 0 | 0
92 | AB | 92ABDefault | 0 | 0 | 0 | 0 | 0 | 0 | 0 | 0 | 0 | 0 | 0 | 0
93 | AB | 93ABDefault | 0 | 0 | 0 | 0 | 0 | 0 | 0 | 0 | 0 | 0 | 0 | 0
94 | AB | 94ABDefault | 0 | 0 | 0 | 0 | 0 | 0 | 0 | 0 | 0 | 0 | 0 | 0
95 | AB | 95ABDefault | 0 | 0 | 0 | 0 | 0 | 0 | 0 | 0 | 0 | 0 | 0 | 0
96 | AB | 96ABDefault | 0 | 0 | 0 | 0 | 0 | 0 | 0 | 0 | 0 | 0 | 0 | 0
97 | AB | 97ABDefault | 0 | 0 | 0 | 0 | 0 | 0 | 0 | 0 | 0 | 0 | 0 | 0
98 | AB | 98ABDefault | 0 | 0 | 0 | 0 | 0 | 0 | 0 | 0 | 0 | 0 | 0 | 0
99 | AB | 99ABDefault | 0 | 0 | 0 | 0 | 0 | 0 | 0 | 0 | 0 | 0 | 0 | 0
100 | AB | 100ABDefault | 0 | 0 | 0 | 0 | 0 | 0 | 0 | 0 | 0 | 0 | 0 | 0
101 | AB | 101ABDefault | 0 | 0 | 0 | 0 | 0 | 0 | 0 | 0 | 0 | 0 | 0 | 0
102 | AB | 102ABDefault | 0 | 0 | 0 | 0 | 0 | 0 | 0 | 0 | 0 | 0 | 0 | 0
103 | AB | 103ABDefault | 0 | 0 | 0 | 0 | 0 | 0 | 0 | 0 | 0 | 0 | 0 | 0
104 | AB | 104ABDefault | 0 | 0 | 0 | 0 | 0 | 0 | 0 | 0 | 0 | 0 | 0 | 0
105 | AB | 105ABDefault | 0 | 0 | 0 | 0 | 0 | 0 | 0 | 0 | 0 | 0 | 0 | 0
106 | AB | 106ABDefault | 0 | 0 | 0 | 0 | 0 | 0 | 0 | 0 | 0 | 0 | 0 | 0
107 | AB | 107ABDefault | 0 | 0 | 0 | 0 | 0 | 0 | 0 | 0 | 0 | 0 | 0 | 0
108 | AB | 108ABDefault | 0 | 0 | 0 | 0 | 0 | 0 | 0 | 0 | 0 | 0 | 0 | 0
109 | AB | 109ABDefault | 0 | 0 | 0 | 0 | 0 | 0 | 0 | 0 | 0 | 0 | 0 | 0
110 | AB | 110ABDefault | 0 | 0 | 0 | 0 | 0 | 0 | 0 | 0 | 0 | 0 | 0 | 0
111 | AB | 111ABDefault | 0 | 0 | 0 | 0 | 0 | 0 | 0 | 0 | 0 | 0 | 0 | 0
112 | AB | 112ABDefault | 0 | 0 | 0 | 0 | 0 | 0 | 0 | 0 | 0 | 0 | 0 | 0
113 | AB | 113ABDefault | 0 | 0 | 0 | 0 | 0 | 0 | 0 | 0 | 0 | 0 | 0 | 0
114 | AB | 114ABDefault | 0 | 0 | 0 | 0 | 0 | 0 | 0 | 0 | 0 | 0 | 0 | 0
115 | AB | 115ABDefault | 0 | 0 | 0 | 0 | 0 | 0 | 0 | 0 | 0 | 0 | 0 | 0
116 | AB | 116ABDefault | 0 | 0 | 0 | 0 | 0 | 0 | 0 | 0 | 0 | 0 | 0 | 0
117 | AB | 117ABDefault | 0 | 0 | 0 | 0 | 0 | 0 | 0 | 0 | 0 | 0 | 0 | 0
118 | AB | 118ABDefault | 0 | 0 | 0 | 0 | 0 | 0 | 0 | 0 | 0 | 0 | 0 | 0
119 | AB | 119ABDefault | 0 | 0 | 0 | 0 | 0 | 0 | 0 | 0 | 0 | 0 | 0 | 0
120 | AB | 120ABDefault | 0 | 0 | 0 | 0 | 0 | 0 | 0 | 0 | 0 | 0 | 0 | 0
121 | AB | 121ABDefault | 0 | 0 | 0 | 0 | 0 | 0 | 0 | 0 | 0 | 0 | 0 | 0
122 | AB | 122ABDefault | 0 | 0 | 0 | 0 | 0 | 0 | 0 | 0 | 0 | 0 | 0 | 0
123 | AB | 123ABDefault | 0 | 0 | 0 | 0 | 0 | 0 | 0 | 0 | 0 | 0 | 0 | 0
124 | AB | 124ABDefault | 0 | 0 | 0 | 0 | 0 | 0 | 0 | 0 | 0 | 0 | 0 | 0
125 | AB | 125ABDefault | 0 | 0 | 0 | 0 | 0 | 0 | 0 | 0 | 0 | 0 | 0 | 0
126 | AB | 126ABDefault | 0 | 0 | 0 | 0 | 0 | 0 | 0 | 0 | 0 | 0 | 0 | 0
127 | AB | 127ABDefault | 0 | 0 | 0 | 0 | 0 | 0 | 0 | 0 | 0 | 0 | 0 | 0
128 | AB | 128ABDefault | 0 | 0 | 0 | 0 | 0 | 0 | 0 | 0 | 0 | 0 | 0 | 0
129 | AB | 129ABDefault | 0 | 0 | 0 | 0 | 0 | 0 | 0 | 0 | 0 | 0 | 0 | 0
130 | AB | 130ABDefault | 0 | 0 | 0 | 0 | 0 | 0 | 0 | 0 | 0 | 0 | 0 | 0
131 | AB | 131ABDefault | 0 | 0 | 0 | 0 | 0 | 0 | 0 | 0 | 0 | 0 | 0 | 0
132 | AB | 132ABDefault | 0 | 0 | 0 | 0 | 0 | 0 | 0 | 0 | 0 | 0 | 0 | 0
133 | AB | 133ABDefault | 0 | 0 | 0 | 0 | 0 | 0 | 0 | 0 | 0 | 0 | 0 | 0
134 | AB | 134ABDefault | 0 | 0 | 0 | 0 | 0 | 0 | 0 | 0 | 0 | 0 | 0 | 0

## bulk_tonnages_div (hidden)
Year | P/T | Food baseline | Food | Food Diverted | Paper baseline | Paper | Paper Diverted | Soiled Paper baseline | Soiled Paper | Soiled Paper Diverted | Wood baseline | Wood | Wood Diverted | Yard and Garden baseline | Yard and Garden | Yard and Garden Diverted | Diapers and Sanitary baseline | Diapers and Sanitary | Diapers and Sanitary Diverted | Pet Waste baseline | Pet Waste | Pet Waste Diverted | Rubber and Leather | Textiles baseline | Textiles | Textiles Diverted | Soil | Other - Unknown | Other - Residential | Other - ICI | Inert | Total check - Pre-diversion | Total check - Post-diversion
0 | AB | 0 | 0 | 0 | 0 | 0 | 0 | 0 | 0 | 0 | 0 | 0 | 0 | 0 | 0 | 0 | 0 | 0 | 0 | 0 | 0 | 0 | 0 | 0 | 0 | 0 | 0 | 0 | 0 | 0 | 0 | 0 | 0
1 | AB | 0 | 0 | 0 | 0 | 0 | 0 | 0 | 0 | 0 | 0 | 0 | 0 | 0 | 0 | 0 | 0 | 0 | 0 | 0 | 0 | 0 | 0 | 0 | 0 | 0 | 0 | 0 | 0 | 0 | 0 | 0 | 0
2 | AB | 0 | 0 | 0 | 0 | 0 | 0 | 0 | 0 | 0 | 0 | 0 | 0 | 0 | 0 | 0 | 0 | 0 | 0 | 0 | 0 | 0 | 0 | 0 | 0 | 0 | 0 | 0 | 0 | 0 | 0 | 0 | 0
3 | AB | 0 | 0 | 0 | 0 | 0 | 0 | 0 | 0 | 0 | 0 | 0 | 0 | 0 | 0 | 0 | 0 | 0 | 0 | 0 | 0 | 0 | 0 | 0 | 0 | 0 | 0 | 0 | 0 | 0 | 0 | 0 | 0
4 | AB | 0 | 0 | 0 | 0 | 0 | 0 | 0 | 0 | 0 | 0 | 0 | 0 | 0 | 0 | 0 | 0 | 0 | 0 | 0 | 0 | 0 | 0 | 0 | 0 | 0 | 0 | 0 | 0 | 0 | 0 | 0 | 0
5 | AB | 0 | 0 | 0 | 0 | 0 | 0 | 0 | 0 | 0 | 0 | 0 | 0 | 0 | 0 | 0 | 0 | 0 | 0 | 0 | 0 | 0 | 0 | 0 | 0 | 0 | 0 | 0 | 0 | 0 | 0 | 0 | 0
6 | AB | 0 | 0 | 0 | 0 | 0 | 0 | 0 | 0 | 0 | 0 | 0 | 0 | 0 | 0 | 0 | 0 | 0 | 0 | 0 | 0 | 0 | 0 | 0 | 0 | 0 | 0 | 0 | 0 | 0 | 0 | 0 | 0
7 | AB | 0 | 0 | 0 | 0 | 0 | 0 | 0 | 0 | 0 | 0 | 0 | 0 | 0 | 0 | 0 | 0 | 0 | 0 | 0 | 0 | 0 | 0 | 0 | 0 | 0 | 0 | 0 | 0 | 0 | 0 | 0 | 0
8 | AB | 0 | 0 | 0 | 0 | 0 | 0 | 0 | 0 | 0 | 0 | 0 | 0 | 0 | 0 | 0 | 0 | 0 | 0 | 0 | 0 | 0 | 0 | 0 | 0 | 0 | 0 | 0 | 0 | 0 | 0 | 0 | 0
9 | AB | 0 | 0 | 0 | 0 | 0 | 0 | 0 | 0 | 0 | 0 | 0 | 0 | 0 | 0 | 0 | 0 | 0 | 0 | 0 | 0 | 0 | 0 | 0 | 0 | 0 | 0 | 0 | 0 | 0 | 0 | 0 | 0
10 | AB | 0 | 0 | 0 | 0 | 0 | 0 | 0 | 0 | 0 | 0 | 0 | 0 | 0 | 0 | 0 | 0 | 0 | 0 | 0 | 0 | 0 | 0 | 0 | 0 | 0 | 0 | 0 | 0 | 0 | 0 | 0 | 0
11 | AB | 0 | 0 | 0 | 0 | 0 | 0 | 0 | 0 | 0 | 0 | 0 | 0 | 0 | 0 | 0 | 0 | 0 | 0 | 0 | 0 | 0 | 0 | 0 | 0 | 0 | 0 | 0 | 0 | 0 | 0 | 0 | 0
12 | AB | 0 | 0 | 0 | 0 | 0 | 0 | 0 | 0 | 0 | 0 | 0 | 0 | 0 | 0 | 0 | 0 | 0 | 0 | 0 | 0 | 0 | 0 | 0 | 0 | 0 | 0 | 0 | 0 | 0 | 0 | 0 | 0
13 | AB | 0 | 0 | 0 | 0 | 0 | 0 | 0 | 0 | 0 | 0 | 0 | 0 | 0 | 0 | 0 | 0 | 0 | 0 | 0 | 0 | 0 | 0 | 0 | 0 | 0 | 0 | 0 | 0 | 0 | 0 | 0 | 0
14 | AB | 0 | 0 | 0 | 0 | 0 | 0 | 0 | 0 | 0 | 0 | 0 | 0 | 0 | 0 | 0 | 0 | 0 | 0 | 0 | 0 | 0 | 0 | 0 | 0 | 0 | 0 | 0 | 0 | 0 | 0 | 0 | 0
15 | AB | 0 | 0 | 0 | 0 | 0 | 0 | 0 | 0 | 0 | 0 | 0 | 0 | 0 | 0 | 0 | 0 | 0 | 0 | 0 | 0 | 0 | 0 | 0 | 0 | 0 | 0 | 0 | 0 | 0 | 0 | 0 | 0
16 | AB | 0 | 0 | 0 | 0 | 0 | 0 | 0 | 0 | 0 | 0 | 0 | 0 | 0 | 0 | 0 | 0 | 0 | 0 | 0 | 0 | 0 | 0 | 0 | 0 | 0 | 0 | 0 | 0 | 0 | 0 | 0 | 0
17 | AB | 0 | 0 | 0 | 0 | 0 | 0 | 0 | 0 | 0 | 0 | 0 | 0 | 0 | 0 | 0 | 0 | 0 | 0 | 0 | 0 | 0 | 0 | 0 | 0 | 0 | 0 | 0 | 0 | 0 | 0 | 0 | 0
18 | AB | 0 | 0 | 0 | 0 | 0 | 0 | 0 | 0 | 0 | 0 | 0 | 0 | 0 | 0 | 0 | 0 | 0 | 0 | 0 | 0 | 0 | 0 | 0 | 0 | 0 | 0 | 0 | 0 | 0 | 0 | 0 | 0
19 | AB | 0 | 0 | 0 | 0 | 0 | 0 | 0 | 0 | 0 | 0 | 0 | 0 | 0 | 0 | 0 | 0 | 0 | 0 | 0 | 0 | 0 | 0 | 0 | 0 | 0 | 0 | 0 | 0 | 0 | 0 | 0 | 0
20 | AB | 0 | 0 | 0 | 0 | 0 | 0 | 0 | 0 | 0 | 0 | 0 | 0 | 0 | 0 | 0 | 0 | 0 | 0 | 0 | 0 | 0 | 0 | 0 | 0 | 0 | 0 | 0 | 0 | 0 | 0 | 0 | 0
21 | AB | 0 | 0 | 0 | 0 | 0 | 0 | 0 | 0 | 0 | 0 | 0 | 0 | 0 | 0 | 0 | 0 | 0 | 0 | 0 | 0 | 0 | 0 | 0 | 0 | 0 | 0 | 0 | 0 | 0 | 0 | 0 | 0
22 | AB | 0 | 0 | 0 | 0 | 0 | 0 | 0 | 0 | 0 | 0 | 0 | 0 | 0 | 0 | 0 | 0 | 0 | 0 | 0 | 0 | 0 | 0 | 0 | 0 | 0 | 0 | 0 | 0 | 0 | 0 | 0 | 0
23 | AB | 0 | 0 | 0 | 0 | 0 | 0 | 0 | 0 | 0 | 0 | 0 | 0 | 0 | 0 | 0 | 0 | 0 | 0 | 0 | 0 | 0 | 0 | 0 | 0 | 0 | 0 | 0 | 0 | 0 | 0 | 0 | 0
24 | AB | 0 | 0 | 0 | 0 | 0 | 0 | 0 | 0 | 0 | 0 | 0 | 0 | 0 | 0 | 0 | 0 | 0 | 0 | 0 | 0 | 0 | 0 | 0 | 0 | 0 | 0 | 0 | 0 | 0 | 0 | 0 | 0
25 | AB | 0 | 0 | 0 | 0 | 0 | 0 | 0 | 0 | 0 | 0 | 0 | 0 | 0 | 0 | 0 | 0 | 0 | 0 | 0 | 0 | 0 | 0 | 0 | 0 | 0 | 0 | 0 | 0 | 0 | 0 | 0 | 0
26 | AB | 0 | 0 | 0 | 0 | 0 | 0 | 0 | 0 | 0 | 0 | 0 | 0 | 0 | 0 | 0 | 0 | 0 | 0 | 0 | 0 | 0 | 0 | 0 | 0 | 0 | 0 | 0 | 0 | 0 | 0 | 0 | 0
27 | AB | 0 | 0 | 0 | 0 | 0 | 0 | 0 | 0 | 0 | 0 | 0 | 0 | 0 | 0 | 0 | 0 | 0 | 0 | 0 | 0 | 0 | 0 | 0 | 0 | 0 | 0 | 0 | 0 | 0 | 0 | 0 | 0
28 | AB | 0 | 0 | 0 | 0 | 0 | 0 | 0 | 0 | 0 | 0 | 0 | 0 | 0 | 0 | 0 | 0 | 0 | 0 | 0 | 0 | 0 | 0 | 0 | 0 | 0 | 0 | 0 | 0 | 0 | 0 | 0 | 0
29 | AB | 0 | 0 | 0 | 0 | 0 | 0 | 0 | 0 | 0 | 0 | 0 | 0 | 0 | 0 | 0 | 0 | 0 | 0 | 0 | 0 | 0 | 0 | 0 | 0 | 0 | 0 | 0 | 0 | 0 | 0 | 0 | 0
30 | AB | 0 | 0 | 0 | 0 | 0 | 0 | 0 | 0 | 0 | 0 | 0 | 0 | 0 | 0 | 0 | 0 | 0 | 0 | 0 | 0 | 0 | 0 | 0 | 0 | 0 | 0 | 0 | 0 | 0 | 0 | 0 | 0
31 | AB | 0 | 0 | 0 | 0 | 0 | 0 | 0 | 0 | 0 | 0 | 0 | 0 | 0 | 0 | 0 | 0 | 0 | 0 | 0 | 0 | 0 | 0 | 0 | 0 | 0 | 0 | 0 | 0 | 0 | 0 | 0 | 0
32 | AB | 0 | 0 | 0 | 0 | 0 | 0 | 0 | 0 | 0 | 0 | 0 | 0 | 0 | 0 | 0 | 0 | 0 | 0 | 0 | 0 | 0 | 0 | 0 | 0 | 0 | 0 | 0 | 0 | 0 | 0 | 0 | 0
33 | AB | 0 | 0 | 0 | 0 | 0 | 0 | 0 | 0 | 0 | 0 | 0 | 0 | 0 | 0 | 0 | 0 | 0 | 0 | 0 | 0 | 0 | 0 | 0 | 0 | 0 | 0 | 0 | 0 | 0 | 0 | 0 | 0
34 | AB | 0 | 0 | 0 | 0 | 0 | 0 | 0 | 0 | 0 | 0 | 0 | 0 | 0 | 0 | 0 | 0 | 0 | 0 | 0 | 0 | 0 | 0 | 0 | 0 | 0 | 0 | 0 | 0 | 0 | 0 | 0 | 0
35 | AB | 0 | 0 | 0 | 0 | 0 | 0 | 0 | 0 | 0 | 0 | 0 | 0 | 0 | 0 | 0 | 0 | 0 | 0 | 0 | 0 | 0 | 0 | 0 | 0 | 0 | 0 | 0 | 0 | 0 | 0 | 0 | 0
36 | AB | 0 | 0 | 0 | 0 | 0 | 0 | 0 | 0 | 0 | 0 | 0 | 0 | 0 | 0 | 0 | 0 | 0 | 0 | 0 | 0 | 0 | 0 | 0 | 0 | 0 | 0 | 0 | 0 | 0 | 0 | 0 | 0
37 | AB | 0 | 0 | 0 | 0 | 0 | 0 | 0 | 0 | 0 | 0 | 0 | 0 | 0 | 0 | 0 | 0 | 0 | 0 | 0 | 0 | 0 | 0 | 0 | 0 | 0 | 0 | 0 | 0 | 0 | 0 | 0 | 0
38 | AB | 0 | 0 | 0 | 0 | 0 | 0 | 0 | 0 | 0 | 0 | 0 | 0 | 0 | 0 | 0 | 0 | 0 | 0 | 0 | 0 | 0 | 0 | 0 | 0 | 0 | 0 | 0 | 0 | 0 | 0 | 0 | 0
39 | AB | 0 | 0 | 0 | 0 | 0 | 0 | 0 | 0 | 0 | 0 | 0 | 0 | 0 | 0 | 0 | 0 | 0 | 0 | 0 | 0 | 0 | 0 | 0 | 0 | 0 | 0 | 0 | 0 | 0 | 0 | 0 | 0
40 | AB | 0 | 0 | 0 | 0 | 0 | 0 | 0 | 0 | 0 | 0 | 0 | 0 | 0 | 0 | 0 | 0 | 0 | 0 | 0 | 0 | 0 | 0 | 0 | 0 | 0 | 0 | 0 | 0 | 0 | 0 | 0 | 0
41 | AB | 0 | 0 | 0 | 0 | 0 | 0 | 0 | 0 | 0 | 0 | 0 | 0 | 0 | 0 | 0 | 0 | 0 | 0 | 0 | 0 | 0 | 0 | 0 | 0 | 0 | 0 | 0 | 0 | 0 | 0 | 0 | 0
42 | AB | 0 | 0 | 0 | 0 | 0 | 0 | 0 | 0 | 0 | 0 | 0 | 0 | 0 | 0 | 0 | 0 | 0 | 0 | 0 | 0 | 0 | 0 | 0 | 0 | 0 | 0 | 0 | 0 | 0 | 0 | 0 | 0
43 | AB | 0 | 0 | 0 | 0 | 0 | 0 | 0 | 0 | 0 | 0 | 0 | 0 | 0 | 0 | 0 | 0 | 0 | 0 | 0 | 0 | 0 | 0 | 0 | 0 | 0 | 0 | 0 | 0 | 0 | 0 | 0 | 0
44 | AB | 0 | 0 | 0 | 0 | 0 | 0 | 0 | 0 | 0 | 0 | 0 | 0 | 0 | 0 | 0 | 0 | 0 | 0 | 0 | 0 | 0 | 0 | 0 | 0 | 0 | 0 | 0 | 0 | 0 | 0 | 0 | 0
45 | AB | 0 | 0 | 0 | 0 | 0 | 0 | 0 | 0 | 0 | 0 | 0 | 0 | 0 | 0 | 0 | 0 | 0 | 0 | 0 | 0 | 0 | 0 | 0 | 0 | 0 | 0 | 0 | 0 | 0 | 0 | 0 | 0
46 | AB | 0 | 0 | 0 | 0 | 0 | 0 | 0 | 0 | 0 | 0 | 0 | 0 | 0 | 0 | 0 | 0 | 0 | 0 | 0 | 0 | 0 | 0 | 0 | 0 | 0 | 0 | 0 | 0 | 0 | 0 | 0 | 0
47 | AB | 0 | 0 | 0 | 0 | 0 | 0 | 0 | 0 | 0 | 0 | 0 | 0 | 0 | 0 | 0 | 0 | 0 | 0 | 0 | 0 | 0 | 0 | 0 | 0 | 0 | 0 | 0 | 0 | 0 | 0 | 0 | 0
48 | AB | 0 | 0 | 0 | 0 | 0 | 0 | 0 | 0 | 0 | 0 | 0 | 0 | 0 | 0 | 0 | 0 | 0 | 0 | 0 | 0 | 0 | 0 | 0 | 0 | 0 | 0 | 0 | 0 | 0 | 0 | 0 | 0
49 | AB | 0 | 0 | 0 | 0 | 0 | 0 | 0 | 0 | 0 | 0 | 0 | 0 | 0 | 0 | 0 | 0 | 0 | 0 | 0 | 0 | 0 | 0 | 0 | 0 | 0 | 0 | 0 | 0 | 0 | 0 | 0 | 0
50 | AB | 0 | 0 | 0 | 0 | 0 | 0 | 0 | 0 | 0 | 0 | 0 | 0 | 0 | 0 | 0 | 0 | 0 | 0 | 0 | 0 | 0 | 0 | 0 | 0 | 0 | 0 | 0 | 0 | 0 | 0 | 0 | 0
51 | AB | 0 | 0 | 0 | 0 | 0 | 0 | 0 | 0 | 0 | 0 | 0 | 0 | 0 | 0 | 0 | 0 | 0 | 0 | 0 | 0 | 0 | 0 | 0 | 0 | 0 | 0 | 0 | 0 | 0 | 0 | 0 | 0
52 | AB | 0 | 0 | 0 | 0 | 0 | 0 | 0 | 0 | 0 | 0 | 0 | 0 | 0 | 0 | 0 | 0 | 0 | 0 | 0 | 0 | 0 | 0 | 0 | 0 | 0 | 0 | 0 | 0 | 0 | 0 | 0 | 0
53 | AB | 0 | 0 | 0 | 0 | 0 | 0 | 0 | 0 | 0 | 0 | 0 | 0 | 0 | 0 | 0 | 0 | 0 | 0 | 0 | 0 | 0 | 0 | 0 | 0 | 0 | 0 | 0 | 0 | 0 | 0 | 0 | 0
54 | AB | 0 | 0 | 0 | 0 | 0 | 0 | 0 | 0 | 0 | 0 | 0 | 0 | 0 | 0 | 0 | 0 | 0 | 0 | 0 | 0 | 0 | 0 | 0 | 0 | 0 | 0 | 0 | 0 | 0 | 0 | 0 | 0
55 | AB | 0 | 0 | 0 | 0 | 0 | 0 | 0 | 0 | 0 | 0 | 0 | 0 | 0 | 0 | 0 | 0 | 0 | 0 | 0 | 0 | 0 | 0 | 0 | 0 | 0 | 0 | 0 | 0 | 0 | 0 | 0 | 0
56 | AB | 0 | 0 | 0 | 0 | 0 | 0 | 0 | 0 | 0 | 0 | 0 | 0 | 0 | 0 | 0 | 0 | 0 | 0 | 0 | 0 | 0 | 0 | 0 | 0 | 0 | 0 | 0 | 0 | 0 | 0 | 0 | 0
57 | AB | 0 | 0 | 0 | 0 | 0 | 0 | 0 | 0 | 0 | 0 | 0 | 0 | 0 | 0 | 0 | 0 | 0 | 0 | 0 | 0 | 0 | 0 | 0 | 0 | 0 | 0 | 0 | 0 | 0 | 0 | 0 | 0
58 | AB | 0 | 0 | 0 | 0 | 0 | 0 | 0 | 0 | 0 | 0 | 0 | 0 | 0 | 0 | 0 | 0 | 0 | 0 | 0 | 0 | 0 | 0 | 0 | 0 | 0 | 0 | 0 | 0 | 0 | 0 | 0 | 0
59 | AB | 0 | 0 | 0 | 0 | 0 | 0 | 0 | 0 | 0 | 0 | 0 | 0 | 0 | 0 | 0 | 0 | 0 | 0 | 0 | 0 | 0 | 0 | 0 | 0 | 0 | 0 | 0 | 0 | 0 | 0 | 0 | 0
60 | AB | 0 | 0 | 0 | 0 | 0 | 0 | 0 | 0 | 0 | 0 | 0 | 0 | 0 | 0 | 0 | 0 | 0 | 0 | 0 | 0 | 0 | 0 | 0 | 0 | 0 | 0 | 0 | 0 | 0 | 0 | 0 | 0
61 | AB | 0 | 0 | 0 | 0 | 0 | 0 | 0 | 0 | 0 | 0 | 0 | 0 | 0 | 0 | 0 | 0 | 0 | 0 | 0 | 0 | 0 | 0 | 0 | 0 | 0 | 0 | 0 | 0 | 0 | 0 | 0 | 0
62 | AB | 0 | 0 | 0 | 0 | 0 | 0 | 0 | 0 | 0 | 0 | 0 | 0 | 0 | 0 | 0 | 0 | 0 | 0 | 0 | 0 | 0 | 0 | 0 | 0 | 0 | 0 | 0 | 0 | 0 | 0 | 0 | 0
63 | AB | 0 | 0 | 0 | 0 | 0 | 0 | 0 | 0 | 0 | 0 | 0 | 0 | 0 | 0 | 0 | 0 | 0 | 0 | 0 | 0 | 0 | 0 | 0 | 0 | 0 | 0 | 0 | 0 | 0 | 0 | 0 | 0
64 | AB | 0 | 0 | 0 | 0 | 0 | 0 | 0 | 0 | 0 | 0 | 0 | 0 | 0 | 0 | 0 | 0 | 0 | 0 | 0 | 0 | 0 | 0 | 0 | 0 | 0 | 0 | 0 | 0 | 0 | 0 | 0 | 0
65 | AB | 0 | 0 | 0 | 0 | 0 | 0 | 0 | 0 | 0 | 0 | 0 | 0 | 0 | 0 | 0 | 0 | 0 | 0 | 0 | 0 | 0 | 0 | 0 | 0 | 0 | 0 | 0 | 0 | 0 | 0 | 0 | 0
66 | AB | 0 | 0 | 0 | 0 | 0 | 0 | 0 | 0 | 0 | 0 | 0 | 0 | 0 | 0 | 0 | 0 | 0 | 0 | 0 | 0 | 0 | 0 | 0 | 0 | 0 | 0 | 0 | 0 | 0 | 0 | 0 | 0
67 | AB | 0 | 0 | 0 | 0 | 0 | 0 | 0 | 0 | 0 | 0 | 0 | 0 | 0 | 0 | 0 | 0 | 0 | 0 | 0 | 0 | 0 | 0 | 0 | 0 | 0 | 0 | 0 | 0 | 0 | 0 | 0 | 0
68 | AB | 0 | 0 | 0 | 0 | 0 | 0 | 0 | 0 | 0 | 0 | 0 | 0 | 0 | 0 | 0 | 0 | 0 | 0 | 0 | 0 | 0 | 0 | 0 | 0 | 0 | 0 | 0 | 0 | 0 | 0 | 0 | 0
69 | AB | 0 | 0 | 0 | 0 | 0 | 0 | 0 | 0 | 0 | 0 | 0 | 0 | 0 | 0 | 0 | 0 | 0 | 0 | 0 | 0 | 0 | 0 | 0 | 0 | 0 | 0 | 0 | 0 | 0 | 0 | 0 | 0
70 | AB | 0 | 0 | 0 | 0 | 0 | 0 | 0 | 0 | 0 | 0 | 0 | 0 | 0 | 0 | 0 | 0 | 0 | 0 | 0 | 0 | 0 | 0 | 0 | 0 | 0 | 0 | 0 | 0 | 0 | 0 | 0 | 0
71 | AB | 0 | 0 | 0 | 0 | 0 | 0 | 0 | 0 | 0 | 0 | 0 | 0 | 0 | 0 | 0 | 0 | 0 | 0 | 0 | 0 | 0 | 0 | 0 | 0 | 0 | 0 | 0 | 0 | 0 | 0 | 0 | 0
72 | AB | 0 | 0 | 0 | 0 | 0 | 0 | 0 | 0 | 0 | 0 | 0 | 0 | 0 | 0 | 0 | 0 | 0 | 0 | 0 | 0 | 0 | 0 | 0 | 0 | 0 | 0 | 0 | 0 | 0 | 0 | 0 | 0
73 | AB | 0 | 0 | 0 | 0 | 0 | 0 | 0 | 0 | 0 | 0 | 0 | 0 | 0 | 0 | 0 | 0 | 0 | 0 | 0 | 0 | 0 | 0 | 0 | 0 | 0 | 0 | 0 | 0 | 0 | 0 | 0 | 0
74 | AB | 0 | 0 | 0 | 0 | 0 | 0 | 0 | 0 | 0 | 0 | 0 | 0 | 0 | 0 | 0 | 0 | 0 | 0 | 0 | 0 | 0 | 0 | 0 | 0 | 0 | 0 | 0 | 0 | 0 | 0 | 0 | 0
75 | AB | 0 | 0 | 0 | 0 | 0 | 0 | 0 | 0 | 0 | 0 | 0 | 0 | 0 | 0 | 0 | 0 | 0 | 0 | 0 | 0 | 0 | 0 | 0 | 0 | 0 | 0 | 0 | 0 | 0 | 0 | 0 | 0
76 | AB | 0 | 0 | 0 | 0 | 0 | 0 | 0 | 0 | 0 | 0 | 0 | 0 | 0 | 0 | 0 | 0 | 0 | 0 | 0 | 0 | 0 | 0 | 0 | 0 | 0 | 0 | 0 | 0 | 0 | 0 | 0 | 0
77 | AB | 0 | 0 | 0 | 0 | 0 | 0 | 0 | 0 | 0 | 0 | 0 | 0 | 0 | 0 | 0 | 0 | 0 | 0 | 0 | 0 | 0 | 0 | 0 | 0 | 0 | 0 | 0 | 0 | 0 | 0 | 0 | 0
78 | AB | 0 | 0 | 0 | 0 | 0 | 0 | 0 | 0 | 0 | 0 | 0 | 0 | 0 | 0 | 0 | 0 | 0 | 0 | 0 | 0 | 0 | 0 | 0 | 0 | 0 | 0 | 0 | 0 | 0 | 0 | 0 | 0
79 | AB | 0 | 0 | 0 | 0 | 0 | 0 | 0 | 0 | 0 | 0 | 0 | 0 | 0 | 0 | 0 | 0 | 0 | 0 | 0 | 0 | 0 | 0 | 0 | 0 | 0 | 0 | 0 | 0 | 0 | 0 | 0 | 0
80 | AB | 0 | 0 | 0 | 0 | 0 | 0 | 0 | 0 | 0 | 0 | 0 | 0 | 0 | 0 | 0 | 0 | 0 | 0 | 0 | 0 | 0 | 0 | 0 | 0 | 0 | 0 | 0 | 0 | 0 | 0 | 0 | 0
81 | AB | 0 | 0 | 0 | 0 | 0 | 0 | 0 | 0 | 0 | 0 | 0 | 0 | 0 | 0 | 0 | 0 | 0 | 0 | 0 | 0 | 0 | 0 | 0 | 0 | 0 | 0 | 0 | 0 | 0 | 0 | 0 | 0
82 | AB | 0 | 0 | 0 | 0 | 0 | 0 | 0 | 0 | 0 | 0 | 0 | 0 | 0 | 0 | 0 | 0 | 0 | 0 | 0 | 0 | 0 | 0 | 0 | 0 | 0 | 0 | 0 | 0 | 0 | 0 | 0 | 0
83 | AB | 0 | 0 | 0 | 0 | 0 | 0 | 0 | 0 | 0 | 0 | 0 | 0 | 0 | 0 | 0 | 0 | 0 | 0 | 0 | 0 | 0 | 0 | 0 | 0 | 0 | 0 | 0 | 0 | 0 | 0 | 0 | 0
84 | AB | 0 | 0 | 0 | 0 | 0 | 0 | 0 | 0 | 0 | 0 | 0 | 0 | 0 | 0 | 0 | 0 | 0 | 0 | 0 | 0 | 0 | 0 | 0 | 0 | 0 | 0 | 0 | 0 | 0 | 0 | 0 | 0
85 | AB | 0 | 0 | 0 | 0 | 0 | 0 | 0 | 0 | 0 | 0 | 0 | 0 | 0 | 0 | 0 | 0 | 0 | 0 | 0 | 0 | 0 | 0 | 0 | 0 | 0 | 0 | 0 | 0 | 0 | 0 | 0 | 0
86 | AB | 0 | 0 | 0 | 0 | 0 | 0 | 0 | 0 | 0 | 0 | 0 | 0 | 0 | 0 | 0 | 0 | 0 | 0 | 0 | 0 | 0 | 0 | 0 | 0 | 0 | 0 | 0 | 0 | 0 | 0 | 0 | 0
87 | AB | 0 | 0 | 0 | 0 | 0 | 0 | 0 | 0 | 0 | 0 | 0 | 0 | 0 | 0 | 0 | 0 | 0 | 0 | 0 | 0 | 0 | 0 | 0 | 0 | 0 | 0 | 0 | 0 | 0 | 0 | 0 | 0
88 | AB | 0 | 0 | 0 | 0 | 0 | 0 | 0 | 0 | 0 | 0 | 0 | 0 | 0 | 0 | 0 | 0 | 0 | 0 | 0 | 0 | 0 | 0 | 0 | 0 | 0 | 0 | 0 | 0 | 0 | 0 | 0 | 0
89 | AB | 0 | 0 | 0 | 0 | 0 | 0 | 0 | 0 | 0 | 0 | 0 | 0 | 0 | 0 | 0 | 0 | 0 | 0 | 0 | 0 | 0 | 0 | 0 | 0 | 0 | 0 | 0 | 0 | 0 | 0 | 0 | 0
90 | AB | 0 | 0 | 0 | 0 | 0 | 0 | 0 | 0 | 0 | 0 | 0 | 0 | 0 | 0 | 0 | 0 | 0 | 0 | 0 | 0 | 0 | 0 | 0 | 0 | 0 | 0 | 0 | 0 | 0 | 0 | 0 | 0
91 | AB | 0 | 0 | 0 | 0 | 0 | 0 | 0 | 0 | 0 | 0 | 0 | 0 | 0 | 0 | 0 | 0 | 0 | 0 | 0 | 0 | 0 | 0 | 0 | 0 | 0 | 0 | 0 | 0 | 0 | 0 | 0 | 0
92 | AB | 0 | 0 | 0 | 0 | 0 | 0 | 0 | 0 | 0 | 0 | 0 | 0 | 0 | 0 | 0 | 0 | 0 | 0 | 0 | 0 | 0 | 0 | 0 | 0 | 0 | 0 | 0 | 0 | 0 | 0 | 0 | 0
93 | AB | 0 | 0 | 0 | 0 | 0 | 0 | 0 | 0 | 0 | 0 | 0 | 0 | 0 | 0 | 0 | 0 | 0 | 0 | 0 | 0 | 0 | 0 | 0 | 0 | 0 | 0 | 0 | 0 | 0 | 0 | 0 | 0
94 | AB | 0 | 0 | 0 | 0 | 0 | 0 | 0 | 0 | 0 | 0 | 0 | 0 | 0 | 0 | 0 | 0 | 0 | 0 | 0 | 0 | 0 | 0 | 0 | 0 | 0 | 0 | 0 | 0 | 0 | 0 | 0 | 0
95 | AB | 0 | 0 | 0 | 0 | 0 | 0 | 0 | 0 | 0 | 0 | 0 | 0 | 0 | 0 | 0 | 0 | 0 | 0 | 0 | 0 | 0 | 0 | 0 | 0 | 0 | 0 | 0 | 0 | 0 | 0 | 0 | 0
96 | AB | 0 | 0 | 0 | 0 | 0 | 0 | 0 | 0 | 0 | 0 | 0 | 0 | 0 | 0 | 0 | 0 | 0 | 0 | 0 | 0 | 0 | 0 | 0 | 0 | 0 | 0 | 0 | 0 | 0 | 0 | 0 | 0
97 | AB | 0 | 0 | 0 | 0 | 0 | 0 | 0 | 0 | 0 | 0 | 0 | 0 | 0 | 0 | 0 | 0 | 0 | 0 | 0 | 0 | 0 | 0 | 0 | 0 | 0 | 0 | 0 | 0 | 0 | 0 | 0 | 0
98 | AB | 0 | 0 | 0 | 0 | 0 | 0 | 0 | 0 | 0 | 0 | 0 | 0 | 0 | 0 | 0 | 0 | 0 | 0 | 0 | 0 | 0 | 0 | 0 | 0 | 0 | 0 | 0 | 0 | 0 | 0 | 0 | 0
99 | AB | 0 | 0 | 0 | 0 | 0 | 0 | 0 | 0 | 0 | 0 | 0 | 0 | 0 | 0 | 0 | 0 | 0 | 0 | 0 | 0 | 0 | 0 | 0 | 0 | 0 | 0 | 0 | 0 | 0 | 0 | 0 | 0
100 | AB | 0 | 0 | 0 | 0 | 0 | 0 | 0 | 0 | 0 | 0 | 0 | 0 | 0 | 0 | 0 | 0 | 0 | 0 | 0 | 0 | 0 | 0 | 0 | 0 | 0 | 0 | 0 | 0 | 0 | 0 | 0 | 0
101 | AB | 0 | 0 | 0 | 0 | 0 | 0 | 0 | 0 | 0 | 0 | 0 | 0 | 0 | 0 | 0 | 0 | 0 | 0 | 0 | 0 | 0 | 0 | 0 | 0 | 0 | 0 | 0 | 0 | 0 | 0 | 0 | 0
102 | AB | 0 | 0 | 0 | 0 | 0 | 0 | 0 | 0 | 0 | 0 | 0 | 0 | 0 | 0 | 0 | 0 | 0 | 0 | 0 | 0 | 0 | 0 | 0 | 0 | 0 | 0 | 0 | 0 | 0 | 0 | 0 | 0
103 | AB | 0 | 0 | 0 | 0 | 0 | 0 | 0 | 0 | 0 | 0 | 0 | 0 | 0 | 0 | 0 | 0 | 0 | 0 | 0 | 0 | 0 | 0 | 0 | 0 | 0 | 0 | 0 | 0 | 0 | 0 | 0 | 0
104 | AB | 0 | 0 | 0 | 0 | 0 | 0 | 0 | 0 | 0 | 0 | 0 | 0 | 0 | 0 | 0 | 0 | 0 | 0 | 0 | 0 | 0 | 0 | 0 | 0 | 0 | 0 | 0 | 0 | 0 | 0 | 0 | 0
105 | AB | 0 | 0 | 0 | 0 | 0 | 0 | 0 | 0 | 0 | 0 | 0 | 0 | 0 | 0 | 0 | 0 | 0 | 0 | 0 | 0 | 0 | 0 | 0 | 0 | 0 | 0 | 0 | 0 | 0 | 0 | 0 | 0
106 | AB | 0 | 0 | 0 | 0 | 0 | 0 | 0 | 0 | 0 | 0 | 0 | 0 | 0 | 0 | 0 | 0 | 0 | 0 | 0 | 0 | 0 | 0 | 0 | 0 | 0 | 0 | 0 | 0 | 0 | 0 | 0 | 0
107 | AB | 0 | 0 | 0 | 0 | 0 | 0 | 0 | 0 | 0 | 0 | 0 | 0 | 0 | 0 | 0 | 0 | 0 | 0 | 0 | 0 | 0 | 0 | 0 | 0 | 0 | 0 | 0 | 0 | 0 | 0 | 0 | 0
108 | AB | 0 | 0 | 0 | 0 | 0 | 0 | 0 | 0 | 0 | 0 | 0 | 0 | 0 | 0 | 0 | 0 | 0 | 0 | 0 | 0 | 0 | 0 | 0 | 0 | 0 | 0 | 0 | 0 | 0 | 0 | 0 | 0
109 | AB | 0 | 0 | 0 | 0 | 0 | 0 | 0 | 0 | 0 | 0 | 0 | 0 | 0 | 0 | 0 | 0 | 0 | 0 | 0 | 0 | 0 | 0 | 0 | 0 | 0 | 0 | 0 | 0 | 0 | 0 | 0 | 0
110 | AB | 0 | 0 | 0 | 0 | 0 | 0 | 0 | 0 | 0 | 0 | 0 | 0 | 0 | 0 | 0 | 0 | 0 | 0 | 0 | 0 | 0 | 0 | 0 | 0 | 0 | 0 | 0 | 0 | 0 | 0 | 0 | 0
111 | AB | 0 | 0 | 0 | 0 | 0 | 0 | 0 | 0 | 0 | 0 | 0 | 0 | 0 | 0 | 0 | 0 | 0 | 0 | 0 | 0 | 0 | 0 | 0 | 0 | 0 | 0 | 0 | 0 | 0 | 0 | 0 | 0
112 | AB | 0 | 0 | 0 | 0 | 0 | 0 | 0 | 0 | 0 | 0 | 0 | 0 | 0 | 0 | 0 | 0 | 0 | 0 | 0 | 0 | 0 | 0 | 0 | 0 | 0 | 0 | 0 | 0 | 0 | 0 | 0 | 0
113 | AB | 0 | 0 | 0 | 0 | 0 | 0 | 0 | 0 | 0 | 0 | 0 | 0 | 0 | 0 | 0 | 0 | 0 | 0 | 0 | 0 | 0 | 0 | 0 | 0 | 0 | 0 | 0 | 0 | 0 | 0 | 0 | 0
114 | AB | 0 | 0 | 0 | 0 | 0 | 0 | 0 | 0 | 0 | 0 | 0 | 0 | 0 | 0 | 0 | 0 | 0 | 0 | 0 | 0 | 0 | 0 | 0 | 0 | 0 | 0 | 0 | 0 | 0 | 0 | 0 | 0
115 | AB | 0 | 0 | 0 | 0 | 0 | 0 | 0 | 0 | 0 | 0 | 0 | 0 | 0 | 0 | 0 | 0 | 0 | 0 | 0 | 0 | 0 | 0 | 0 | 0 | 0 | 0 | 0 | 0 | 0 | 0 | 0 | 0
116 | AB | 0 | 0 | 0 | 0 | 0 | 0 | 0 | 0 | 0 | 0 | 0 | 0 | 0 | 0 | 0 | 0 | 0 | 0 | 0 | 0 | 0 | 0 | 0 | 0 | 0 | 0 | 0 | 0 | 0 | 0 | 0 | 0
117 | AB | 0 | 0 | 0 | 0 | 0 | 0 | 0 | 0 | 0 | 0 | 0 | 0 | 0 | 0 | 0 | 0 | 0 | 0 | 0 | 0 | 0 | 0 | 0 | 0 | 0 | 0 | 0 | 0 | 0 | 0 | 0 | 0
118 | AB | 0 | 0 | 0 | 0 | 0 | 0 | 0 | 0 | 0 | 0 | 0 | 0 | 0 | 0 | 0 | 0 | 0 | 0 | 0 | 0 | 0 | 0 | 0 | 0 | 0 | 0 | 0 | 0 | 0 | 0 | 0 | 0
119 | AB | 0 | 0 | 0 | 0 | 0 | 0 | 0 | 0 | 0 | 0 | 0 | 0 | 0 | 0 | 0 | 0 | 0 | 0 | 0 | 0 | 0 | 0 | 0 | 0 | 0 | 0 | 0 | 0 | 0 | 0 | 0 | 0
120 | AB | 0 | 0 | 0 | 0 | 0 | 0 | 0 | 0 | 0 | 0 | 0 | 0 | 0 | 0 | 0 | 0 | 0 | 0 | 0 | 0 | 0 | 0 | 0 | 0 | 0 | 0 | 0 | 0 | 0 | 0 | 0 | 0
121 | AB | 0 | 0 | 0 | 0 | 0 | 0 | 0 | 0 | 0 | 0 | 0 | 0 | 0 | 0 | 0 | 0 | 0 | 0 | 0 | 0 | 0 | 0 | 0 | 0 | 0 | 0 | 0 | 0 | 0 | 0 | 0 | 0
122 | AB | 0 | 0 | 0 | 0 | 0 | 0 | 0 | 0 | 0 | 0 | 0 | 0 | 0 | 0 | 0 | 0 | 0 | 0 | 0 | 0 | 0 | 0 | 0 | 0 | 0 | 0 | 0 | 0 | 0 | 0 | 0 | 0
123 | AB | 0 | 0 | 0 | 0 | 0 | 0 | 0 | 0 | 0 | 0 | 0 | 0 | 0 | 0 | 0 | 0 | 0 | 0 | 0 | 0 | 0 | 0 | 0 | 0 | 0 | 0 | 0 | 0 | 0 | 0 | 0 | 0
124 | AB | 0 | 0 | 0 | 0 | 0 | 0 | 0 | 0 | 0 | 0 | 0 | 0 | 0 | 0 | 0 | 0 | 0 | 0 | 0 | 0 | 0 | 0 | 0 | 0 | 0 | 0 | 0 | 0 | 0 | 0 | 0 | 0
125 | AB | 0 | 0 | 0 | 0 | 0 | 0 | 0 | 0 | 0 | 0 | 0 | 0 | 0 | 0 | 0 | 0 | 0 | 0 | 0 | 0 | 0 | 0 | 0 | 0 | 0 | 0 | 0 | 0 | 0 | 0 | 0 | 0
126 | AB | 0 | 0 | 0 | 0 | 0 | 0 | 0 | 0 | 0 | 0 | 0 | 0 | 0 | 0 | 0 | 0 | 0 | 0 | 0 | 0 | 0 | 0 | 0 | 0 | 0 | 0 | 0 | 0 | 0 | 0 | 0 | 0
127 | AB | 0 | 0 | 0 | 0 | 0 | 0 | 0 | 0 | 0 | 0 | 0 | 0 | 0 | 0 | 0 | 0 | 0 | 0 | 0 | 0 | 0 | 0 | 0 | 0 | 0 | 0 | 0 | 0 | 0 | 0 | 0 | 0
128 | AB | 0 | 0 | 0 | 0 | 0 | 0 | 0 | 0 | 0 | 0 | 0 | 0 | 0 | 0 | 0 | 0 | 0 | 0 | 0 | 0 | 0 | 0 | 0 | 0 | 0 | 0 | 0 | 0 | 0 | 0 | 0 | 0
129 | AB | 0 | 0 | 0 | 0 | 0 | 0 | 0 | 0 | 0 | 0 | 0 | 0 | 0 | 0 | 0 | 0 | 0 | 0 | 0 | 0 | 0 | 0 | 0 | 0 | 0 | 0 | 0 | 0 | 0 | 0 | 0 | 0
130 | AB | 0 | 0 | 0 | 0 | 0 | 0 | 0 | 0 | 0 | 0 | 0 | 0 | 0 | 0 | 0 | 0 | 0 | 0 | 0 | 0 | 0 | 0 | 0 | 0 | 0 | 0 | 0 | 0 | 0 | 0 | 0 | 0
131 | AB | 0 | 0 | 0 | 0 | 0 | 0 | 0 | 0 | 0 | 0 | 0 | 0 | 0 | 0 | 0 | 0 | 0 | 0 | 0 | 0 | 0 | 0 | 0 | 0 | 0 | 0 | 0 | 0 | 0 | 0 | 0 | 0
132 | AB | 0 | 0 | 0 | 0 | 0 | 0 | 0 | 0 | 0 | 0 | 0 | 0 | 0 | 0 | 0 | 0 | 0 | 0 | 0 | 0 | 0 | 0 | 0 | 0 | 0 | 0 | 0 | 0 | 0 | 0 | 0 | 0
133 | AB | 0 | 0 | 0 | 0 | 0 | 0 | 0 | 0 | 0 | 0 | 0 | 0 | 0 | 0 | 0 | 0 | 0 | 0 | 0 | 0 | 0 | 0 | 0 | 0 | 0 | 0 | 0 | 0 | 0 | 0 | 0 | 0
134 | AB | 0 | 0 | 0 | 0 | 0 | 0 | 0 | 0 | 0 | 0 | 0 | 0 | 0 | 0 | 0 | 0 | 0 | 0 | 0 | 0 | 0 | 0 | 0 | 0 | 0 | 0 | 0 | 0 | 0 | 0 | 0 | 0

## waste_char_sector_%_values (hidden)
Year | P/T |  | Sector |  | Food | Paper | Soiled Paper | Wood | Yard and Garden | Diapers and Sanitary | Pet Waste | Rubber and Leather | Textiles | Soil | Other - Unknown | Other - Residential | Other - ICI | Construction Debris | Other - C&D | Plastics | Oils Paints and Solvents | Metals | Glass | Ash | Rubber | Hazardous | Concrete | Asphalt | Inert | Electronics | Check | Inert
1941 | AB | 1941AB | C&D | 1941ABC&D | 0% | 1.083% | 0% | 31.97% | 0% | 0% | 0% | 0% | 0% | 0% | 0% | 0% | 0% | 0% | 29.01% | 0% | 0% | 4.088% | 0% | 0% | 0% | 0% | 15.04% | 7.08% | 11.73% | 0% | 100% | 66.95%
1941 | AB | 1941AB | ICI | 1941ABICI | 12.18% | 42.64% | 0% | 2.437% | 10.66% | 0% | 0% | 0.305% | 0.609% | 4.061% | 0.506% | 0% | 0% | 0.102% | 0% | 0.711% | 0.812% | 8.122% | 6.091% | 10.15% | 0.609% | 0% | 0% | 0% | 0% | 0% | 100% | 26.5%
1941 | AB | 1941AB | Residential | 1941ABResidential | 12.18% | 42.64% | 0% | 2.437% | 10.66% | 0% | 0% | 0.305% | 0.609% | 4.061% | 0.506% | 0% | 0% | 0.102% | 0% | 0.711% | 0.812% | 8.122% | 6.091% | 10.15% | 0.609% | 0% | 0% | 0% | 0% | 0% | 100% | 26.5%
1942 | AB | 1942AB | C&D | 1942ABC&D | 0% | 1.083% | 0% | 31.97% | 0% | 0% | 0% | 0% | 0% | 0% | 0% | 0% | 0% | 0% | 29.01% | 0% | 0% | 4.088% | 0% | 0% | 0% | 0% | 15.04% | 7.08% | 11.73% | 0% | 100% | 66.95%
1942 | AB | 1942AB | ICI | 1942ABICI | 12.18% | 42.64% | 0% | 2.437% | 10.66% | 0% | 0% | 0.305% | 0.609% | 4.061% | 0.506% | 0% | 0% | 0.102% | 0% | 0.711% | 0.812% | 8.122% | 6.091% | 10.15% | 0.609% | 0% | 0% | 0% | 0% | 0% | 100% | 26.5%
1942 | AB | 1942AB | Residential | 1942ABResidential | 12.18% | 42.64% | 0% | 2.437% | 10.66% | 0% | 0% | 0.305% | 0.609% | 4.061% | 0.506% | 0% | 0% | 0.102% | 0% | 0.711% | 0.812% | 8.122% | 6.091% | 10.15% | 0.609% | 0% | 0% | 0% | 0% | 0% | 100% | 26.5%
1943 | AB | 1943AB | C&D | 1943ABC&D | 0% | 1.083% | 0% | 31.97% | 0% | 0% | 0% | 0% | 0% | 0% | 0% | 0% | 0% | 0% | 29.01% | 0% | 0% | 4.088% | 0% | 0% | 0% | 0% | 15.04% | 7.08% | 11.73% | 0% | 100% | 66.95%
1943 | AB | 1943AB | ICI | 1943ABICI | 12.18% | 42.64% | 0% | 2.437% | 10.66% | 0% | 0% | 0.305% | 0.609% | 4.061% | 0.506% | 0% | 0% | 0.102% | 0% | 0.711% | 0.812% | 8.122% | 6.091% | 10.15% | 0.609% | 0% | 0% | 0% | 0% | 0% | 100% | 26.5%
1943 | AB | 1943AB | Residential | 1943ABResidential | 12.18% | 42.64% | 0% | 2.437% | 10.66% | 0% | 0% | 0.305% | 0.609% | 4.061% | 0.506% | 0% | 0% | 0.102% | 0% | 0.711% | 0.812% | 8.122% | 6.091% | 10.15% | 0.609% | 0% | 0% | 0% | 0% | 0% | 100% | 26.5%
1944 | AB | 1944AB | C&D | 1944ABC&D | 0% | 1.083% | 0% | 31.97% | 0% | 0% | 0% | 0% | 0% | 0% | 0% | 0% | 0% | 0% | 29.01% | 0% | 0% | 4.088% | 0% | 0% | 0% | 0% | 15.04% | 7.08% | 11.73% | 0% | 100% | 66.95%
1944 | AB | 1944AB | ICI | 1944ABICI | 12.18% | 42.64% | 0% | 2.437% | 10.66% | 0% | 0% | 0.305% | 0.609% | 4.061% | 0.506% | 0% | 0% | 0.102% | 0% | 0.711% | 0.812% | 8.122% | 6.091% | 10.15% | 0.609% | 0% | 0% | 0% | 0% | 0% | 100% | 26.5%
1944 | AB | 1944AB | Residential | 1944ABResidential | 12.18% | 42.64% | 0% | 2.437% | 10.66% | 0% | 0% | 0.305% | 0.609% | 4.061% | 0.506% | 0% | 0% | 0.102% | 0% | 0.711% | 0.812% | 8.122% | 6.091% | 10.15% | 0.609% | 0% | 0% | 0% | 0% | 0% | 100% | 26.5%
1945 | AB | 1945AB | C&D | 1945ABC&D | 0% | 1.083% | 0% | 31.97% | 0% | 0% | 0% | 0% | 0% | 0% | 0% | 0% | 0% | 0% | 29.01% | 0% | 0% | 4.088% | 0% | 0% | 0% | 0% | 15.04% | 7.08% | 11.73% | 0% | 100% | 66.95%
1945 | AB | 1945AB | ICI | 1945ABICI | 12.18% | 42.64% | 0% | 2.437% | 10.66% | 0% | 0% | 0.305% | 0.609% | 4.061% | 0.506% | 0% | 0% | 0.102% | 0% | 0.711% | 0.812% | 8.122% | 6.091% | 10.15% | 0.609% | 0% | 0% | 0% | 0% | 0% | 100% | 26.5%
1945 | AB | 1945AB | Residential | 1945ABResidential | 12.18% | 42.64% | 0% | 2.437% | 10.66% | 0% | 0% | 0.305% | 0.609% | 4.061% | 0.506% | 0% | 0% | 0.102% | 0% | 0.711% | 0.812% | 8.122% | 6.091% | 10.15% | 0.609% | 0% | 0% | 0% | 0% | 0% | 100% | 26.5%
1946 | AB | 1946AB | C&D | 1946ABC&D | 0% | 1.083% | 0% | 31.97% | 0% | 0% | 0% | 0% | 0% | 0% | 0% | 0% | 0% | 0% | 29.01% | 0% | 0% | 4.088% | 0% | 0% | 0% | 0% | 15.04% | 7.08% | 11.73% | 0% | 100% | 66.95%
1946 | AB | 1946AB | ICI | 1946ABICI | 12.18% | 42.64% | 0% | 2.437% | 10.66% | 0% | 0% | 0.305% | 0.609% | 4.061% | 0.506% | 0% | 0% | 0.102% | 0% | 0.711% | 0.812% | 8.122% | 6.091% | 10.15% | 0.609% | 0% | 0% | 0% | 0% | 0% | 100% | 26.5%
1946 | AB | 1946AB | Residential | 1946ABResidential | 12.18% | 42.64% | 0% | 2.437% | 10.66% | 0% | 0% | 0.305% | 0.609% | 4.061% | 0.506% | 0% | 0% | 0.102% | 0% | 0.711% | 0.812% | 8.122% | 6.091% | 10.15% | 0.609% | 0% | 0% | 0% | 0% | 0% | 100% | 26.5%
1947 | AB | 1947AB | C&D | 1947ABC&D | 0% | 1.083% | 0% | 31.97% | 0% | 0% | 0% | 0% | 0% | 0% | 0% | 0% | 0% | 0% | 29.01% | 0% | 0% | 4.088% | 0% | 0% | 0% | 0% | 15.04% | 7.08% | 11.73% | 0% | 100% | 66.95%
1947 | AB | 1947AB | ICI | 1947ABICI | 12.18% | 42.64% | 0% | 2.437% | 10.66% | 0% | 0% | 0.305% | 0.609% | 4.061% | 0.506% | 0% | 0% | 0.102% | 0% | 0.711% | 0.812% | 8.122% | 6.091% | 10.15% | 0.609% | 0% | 0% | 0% | 0% | 0% | 100% | 26.5%
1947 | AB | 1947AB | Residential | 1947ABResidential | 12.18% | 42.64% | 0% | 2.437% | 10.66% | 0% | 0% | 0.305% | 0.609% | 4.061% | 0.506% | 0% | 0% | 0.102% | 0% | 0.711% | 0.812% | 8.122% | 6.091% | 10.15% | 0.609% | 0% | 0% | 0% | 0% | 0% | 100% | 26.5%
1948 | AB | 1948AB | C&D | 1948ABC&D | 0% | 1.083% | 0% | 31.97% | 0% | 0% | 0% | 0% | 0% | 0% | 0% | 0% | 0% | 0% | 29.01% | 0% | 0% | 4.088% | 0% | 0% | 0% | 0% | 15.04% | 7.08% | 11.73% | 0% | 100% | 66.95%
1948 | AB | 1948AB | ICI | 1948ABICI | 12.18% | 42.64% | 0% | 2.437% | 10.66% | 0% | 0% | 0.305% | 0.609% | 4.061% | 0.506% | 0% | 0% | 0.102% | 0% | 0.711% | 0.812% | 8.122% | 6.091% | 10.15% | 0.609% | 0% | 0% | 0% | 0% | 0% | 100% | 26.5%
1948 | AB | 1948AB | Residential | 1948ABResidential | 12.18% | 42.64% | 0% | 2.437% | 10.66% | 0% | 0% | 0.305% | 0.609% | 4.061% | 0.506% | 0% | 0% | 0.102% | 0% | 0.711% | 0.812% | 8.122% | 6.091% | 10.15% | 0.609% | 0% | 0% | 0% | 0% | 0% | 100% | 26.5%
1949 | AB | 1949AB | C&D | 1949ABC&D | 0% | 1.083% | 0% | 31.97% | 0% | 0% | 0% | 0% | 0% | 0% | 0% | 0% | 0% | 0% | 29.01% | 0% | 0% | 4.088% | 0% | 0% | 0% | 0% | 15.04% | 7.08% | 11.73% | 0% | 100% | 66.95%
1949 | AB | 1949AB | ICI | 1949ABICI | 12.18% | 42.64% | 0% | 2.437% | 10.66% | 0% | 0% | 0.305% | 0.609% | 4.061% | 0.506% | 0% | 0% | 0.102% | 0% | 0.711% | 0.812% | 8.122% | 6.091% | 10.15% | 0.609% | 0% | 0% | 0% | 0% | 0% | 100% | 26.5%
1949 | AB | 1949AB | Residential | 1949ABResidential | 12.18% | 42.64% | 0% | 2.437% | 10.66% | 0% | 0% | 0.305% | 0.609% | 4.061% | 0.506% | 0% | 0% | 0.102% | 0% | 0.711% | 0.812% | 8.122% | 6.091% | 10.15% | 0.609% | 0% | 0% | 0% | 0% | 0% | 100% | 26.5%
1950 | AB | 1950AB | C&D | 1950ABC&D | 0% | 1.083% | 0% | 31.97% | 0% | 0% | 0% | 0% | 0% | 0% | 0% | 0% | 0% | 0% | 29.01% | 0% | 0% | 4.088% | 0% | 0% | 0% | 0% | 15.04% | 7.08% | 11.73% | 0% | 100% | 66.95%
1950 | AB | 1950AB | ICI | 1950ABICI | 12.18% | 42.64% | 0% | 2.437% | 10.66% | 0% | 0% | 0.305% | 0.609% | 4.061% | 0.506% | 0% | 0% | 0.102% | 0% | 0.711% | 0.812% | 8.122% | 6.091% | 10.15% | 0.609% | 0% | 0% | 0% | 0% | 0% | 100% | 26.5%
1950 | AB | 1950AB | Residential | 1950ABResidential | 12.18% | 42.64% | 0% | 2.437% | 10.66% | 0% | 0% | 0.305% | 0.609% | 4.061% | 0.506% | 0% | 0% | 0.102% | 0% | 0.711% | 0.812% | 8.122% | 6.091% | 10.15% | 0.609% | 0% | 0% | 0% | 0% | 0% | 100% | 26.5%
1951 | AB | 1951AB | C&D | 1951ABC&D | 0% | 1.083% | 0% | 31.97% | 0% | 0% | 0% | 0% | 0% | 0% | 0% | 0% | 0% | 0% | 29.01% | 0% | 0% | 4.088% | 0% | 0% | 0% | 0% | 15.04% | 7.08% | 11.73% | 0% | 100% | 66.95%
1951 | AB | 1951AB | ICI | 1951ABICI | 12.18% | 42.64% | 0% | 2.437% | 10.66% | 0% | 0% | 0.305% | 0.609% | 4.061% | 0.506% | 0% | 0% | 0.102% | 0% | 0.711% | 0.812% | 8.122% | 6.091% | 10.15% | 0.609% | 0% | 0% | 0% | 0% | 0% | 100% | 26.5%
1951 | AB | 1951AB | Residential | 1951ABResidential | 12.18% | 42.64% | 0% | 2.437% | 10.66% | 0% | 0% | 0.305% | 0.609% | 4.061% | 0.506% | 0% | 0% | 0.102% | 0% | 0.711% | 0.812% | 8.122% | 6.091% | 10.15% | 0.609% | 0% | 0% | 0% | 0% | 0% | 100% | 26.5%
1952 | AB | 1952AB | C&D | 1952ABC&D | 0% | 1.083% | 0% | 31.97% | 0% | 0% | 0% | 0% | 0% | 0% | 0% | 0% | 0% | 0% | 29.01% | 0% | 0% | 4.088% | 0% | 0% | 0% | 0% | 15.04% | 7.08% | 11.73% | 0% | 100% | 66.95%
1952 | AB | 1952AB | ICI | 1952ABICI | 12.18% | 42.64% | 0% | 2.437% | 10.66% | 0% | 0% | 0.305% | 0.609% | 4.061% | 0.506% | 0% | 0% | 0.102% | 0% | 0.711% | 0.812% | 8.122% | 6.091% | 10.15% | 0.609% | 0% | 0% | 0% | 0% | 0% | 100% | 26.6%
1952 | AB | 1952AB | Residential | 1952ABResidential | 12.18% | 42.64% | 0% | 2.437% | 10.66% | 0% | 0% | 0.305% | 0.609% | 4.061% | 0.506% | 0% | 0% | 0.102% | 0% | 0.711% | 0.812% | 8.122% | 6.091% | 10.15% | 0.609% | 0% | 0% | 0% | 0% | 0% | 100% | 26.6%
1953 | AB | 1953AB | C&D | 1953ABC&D | 0% | 1.083% | 0% | 31.97% | 0% | 0% | 0% | 0% | 0% | 0% | 0% | 0% | 0% | 0% | 29.01% | 0% | 0% | 4.088% | 0% | 0% | 0% | 0% | 15.04% | 7.08% | 11.73% | 0% | 100% | 66.95%
1953 | AB | 1953AB | ICI | 1953ABICI | 12.18% | 42.64% | 0% | 2.437% | 10.66% | 0% | 0% | 0.305% | 0.609% | 4.061% | 0.506% | 0% | 0% | 0.102% | 0% | 0.711% | 0.812% | 8.122% | 6.091% | 10.15% | 0.609% | 0% | 0% | 0% | 0% | 0% | 100% | 26.6%
1953 | AB | 1953AB | Residential | 1953ABResidential | 12.18% | 42.64% | 0% | 2.437% | 10.66% | 0% | 0% | 0.305% | 0.609% | 4.061% | 0.506% | 0% | 0% | 0.102% | 0% | 0.711% | 0.812% | 8.122% | 6.091% | 10.15% | 0.609% | 0% | 0% | 0% | 0% | 0% | 100% | 26.6%
1954 | AB | 1954AB | C&D | 1954ABC&D | 0% | 1.083% | 0% | 31.97% | 0% | 0% | 0% | 0% | 0% | 0% | 0% | 0% | 0% | 0% | 29.01% | 0% | 0% | 4.088% | 0% | 0% | 0% | 0% | 15.04% | 7.08% | 11.73% | 0% | 100% | 66.95%
1954 | AB | 1954AB | ICI | 1954ABICI | 12.18% | 42.64% | 0% | 2.437% | 10.66% | 0% | 0% | 0.305% | 0.609% | 4.061% | 0.506% | 0% | 0% | 0.102% | 0% | 0.711% | 0.812% | 8.122% | 6.091% | 10.15% | 0.609% | 0% | 0% | 0% | 0% | 0% | 100% | 26.6%
1954 | AB | 1954AB | Residential | 1954ABResidential | 12.18% | 42.64% | 0% | 2.437% | 10.66% | 0% | 0% | 0.305% | 0.609% | 4.061% | 0.506% | 0% | 0% | 0.102% | 0% | 0.711% | 0.812% | 8.122% | 6.091% | 10.15% | 0.609% | 0% | 0% | 0% | 0% | 0% | 100% | 26.6%
1955 | AB | 1955AB | C&D | 1955ABC&D | 0% | 1.083% | 0% | 31.97% | 0% | 0% | 0% | 0% | 0% | 0% | 0% | 0% | 0% | 0% | 29.01% | 0% | 0% | 4.088% | 0% | 0% | 0% | 0% | 15.04% | 7.08% | 11.73% | 0% | 100% | 66.95%
1955 | AB | 1955AB | ICI | 1955ABICI | 12.18% | 42.64% | 0% | 2.437% | 10.66% | 0% | 0% | 0.305% | 0.609% | 4.061% | 0.506% | 0% | 0% | 0.102% | 0% | 0.711% | 0.812% | 8.122% | 6.091% | 10.15% | 0.609% | 0% | 0% | 0% | 0% | 0% | 100% | 26.6%
1955 | AB | 1955AB | Residential | 1955ABResidential | 12.18% | 42.64% | 0% | 2.437% | 10.66% | 0% | 0% | 0.305% | 0.609% | 4.061% | 0.506% | 0% | 0% | 0.102% | 0% | 0.711% | 0.812% | 8.122% | 6.091% | 10.15% | 0.609% | 0% | 0% | 0% | 0% | 0% | 100% | 26.6%
1956 | AB | 1956AB | C&D | 1956ABC&D | 0% | 1.083% | 0% | 31.97% | 0% | 0% | 0% | 0% | 0% | 0% | 0% | 0% | 0% | 0% | 29.01% | 0% | 0% | 4.088% | 0% | 0% | 0% | 0% | 15.04% | 7.08% | 11.73% | 0% | 100% | 66.95%
1956 | AB | 1956AB | ICI | 1956ABICI | 12.18% | 42.64% | 0% | 2.437% | 10.66% | 0% | 0% | 0.305% | 0.609% | 4.061% | 0.506% | 0% | 0% | 0.102% | 0% | 0.711% | 0.812% | 8.122% | 6.091% | 10.15% | 0.609% | 0% | 0% | 0% | 0% | 0% | 100% | 26.6%
1956 | AB | 1956AB | Residential | 1956ABResidential | 12.18% | 42.64% | 0% | 2.437% | 10.66% | 0% | 0% | 0.305% | 0.609% | 4.061% | 0.506% | 0% | 0% | 0.102% | 0% | 0.711% | 0.812% | 8.122% | 6.091% | 10.15% | 0.609% | 0% | 0% | 0% | 0% | 0% | 100% | 26.6%
1957 | AB | 1957AB | C&D | 1957ABC&D | 0% | 1.083% | 0% | 31.97% | 0% | 0% | 0% | 0% | 0% | 0% | 0% | 0% | 0% | 0% | 29.01% | 0% | 0% | 4.088% | 0% | 0% | 0% | 0% | 15.04% | 7.08% | 11.73% | 0% | 100% | 66.95%
1957 | AB | 1957AB | ICI | 1957ABICI | 12.18% | 42.64% | 0% | 2.437% | 10.66% | 0% | 0% | 0.305% | 0.609% | 4.061% | 0.506% | 0% | 0% | 0.102% | 0% | 0.711% | 0.812% | 8.122% | 6.091% | 10.15% | 0.609% | 0% | 0% | 0% | 0% | 0% | 100% | 26.6%
1957 | AB | 1957AB | Residential | 1957ABResidential | 12.18% | 42.64% | 0% | 2.437% | 10.66% | 0% | 0% | 0.305% | 0.609% | 4.061% | 0.506% | 0% | 0% | 0.102% | 0% | 0.711% | 0.812% | 8.122% | 6.091% | 10.15% | 0.609% | 0% | 0% | 0% | 0% | 0% | 100% | 26.6%
1958 | AB | 1958AB | C&D | 1958ABC&D | 0% | 1.083% | 0% | 31.97% | 0% | 0% | 0% | 0% | 0% | 0% | 0% | 0% | 0% | 0% | 29.01% | 0% | 0% | 4.088% | 0% | 0% | 0% | 0% | 15.04% | 7.08% | 11.73% | 0% | 100% | 66.95%
1958 | AB | 1958AB | ICI | 1958ABICI | 12.18% | 42.64% | 0% | 2.437% | 10.66% | 0% | 0% | 0.305% | 0.609% | 4.061% | 0.506% | 0% | 0% | 0.102% | 0% | 0.711% | 0.812% | 8.122% | 6.091% | 10.15% | 0.609% | 0% | 0% | 0% | 0% | 0% | 100% | 26.6%
1958 | AB | 1958AB | Residential | 1958ABResidential | 12.18% | 42.64% | 0% | 2.437% | 10.66% | 0% | 0% | 0.305% | 0.609% | 4.061% | 0.506% | 0% | 0% | 0.102% | 0% | 0.711% | 0.812% | 8.122% | 6.091% | 10.15% | 0.609% | 0% | 0% | 0% | 0% | 0% | 100% | 26.6%
1959 | AB | 1959AB | C&D | 1959ABC&D | 0% | 1.083% | 0% | 31.97% | 0% | 0% | 0% | 0% | 0% | 0% | 0% | 0% | 0% | 0% | 29.01% | 0% | 0% | 4.088% | 0% | 0% | 0% | 0% | 15.04% | 7.08% | 11.73% | 0% | 100% | 66.95%
1959 | AB | 1959AB | ICI | 1959ABICI | 12.18% | 42.64% | 0% | 2.437% | 10.66% | 0% | 0% | 0.305% | 0.609% | 4.061% | 0.506% | 0% | 0% | 0.102% | 0% | 0.711% | 0.812% | 8.122% | 6.091% | 10.15% | 0.609% | 0% | 0% | 0% | 0% | 0% | 100% | 26.6%
1959 | AB | 1959AB | Residential | 1959ABResidential | 12.18% | 42.64% | 0% | 2.437% | 10.66% | 0% | 0% | 0.305% | 0.609% | 4.061% | 0.506% | 0% | 0% | 0.102% | 0% | 0.711% | 0.812% | 8.122% | 6.091% | 10.15% | 0.609% | 0% | 0% | 0% | 0% | 0% | 100% | 26.6%
1960 | AB | 1960AB | C&D | 1960ABC&D | 0% | 1.083% | 0% | 31.97% | 0% | 0% | 0% | 0% | 0% | 0% | 0% | 0% | 0% | 0% | 29.01% | 0% | 0% | 4.088% | 0% | 0% | 0% | 0% | 15.04% | 7.08% | 11.73% | 0% | 100% | 66.95%
1960 | AB | 1960AB | ICI | 1960ABICI | 12.18% | 42.64% | 0% | 2.437% | 10.66% | 0% | 0% | 0.305% | 0.609% | 4.061% | 0.506% | 0% | 0% | 0.102% | 0% | 0.711% | 0.812% | 8.122% | 6.091% | 10.15% | 0.609% | 0% | 0% | 0% | 0% | 0% | 100% | 26.6%
1960 | AB | 1960AB | Residential | 1960ABResidential | 12.18% | 42.64% | 0% | 2.437% | 10.66% | 0% | 0% | 0.305% | 0.609% | 4.061% | 0.506% | 0% | 0% | 0.102% | 0% | 0.711% | 0.812% | 8.122% | 6.091% | 10.15% | 0.609% | 0% | 0% | 0% | 0% | 0% | 100% | 26.6%
1961 | AB | 1961AB | C&D | 1961ABC&D | 0% | 1.083% | 0% | 31.97% | 0% | 0% | 0% | 0% | 0% | 0% | 0% | 0% | 0% | 0% | 29.01% | 0% | 0% | 4.088% | 0% | 0% | 0% | 0% | 15.04% | 7.08% | 11.73% | 0% | 100% | 66.95%
1961 | AB | 1961AB | ICI | 1961ABICI | 12.18% | 42.64% | 0% | 2.437% | 10.66% | 0% | 0% | 0.305% | 0.609% | 4.061% | 0.506% | 0% | 0% | 0.102% | 0% | 0.711% | 0.812% | 8.122% | 6.091% | 10.15% | 0.609% | 0% | 0% | 0% | 0% | 0% | 100% | 26.6%
1961 | AB | 1961AB | Residential | 1961ABResidential | 12.18% | 42.64% | 0% | 2.437% | 10.66% | 0% | 0% | 0.305% | 0.609% | 4.061% | 0.506% | 0% | 0% | 0.102% | 0% | 0.711% | 0.812% | 8.122% | 6.091% | 10.15% | 0.609% | 0% | 0% | 0% | 0% | 0% | 100% | 26.6%
1962 | AB | 1962AB | C&D | 1962ABC&D | 0% | 1.083% | 0% | 31.97% | 0% | 0% | 0% | 0% | 0% | 0% | 0% | 0% | 0% | 0% | 29.01% | 0% | 0% | 4.088% | 0% | 0% | 0% | 0% | 15.04% | 7.08% | 11.73% | 0% | 100% | 66.95%
1962 | AB | 1962AB | ICI | 1962ABICI | 12.18% | 42.64% | 0% | 2.437% | 10.66% | 0% | 0% | 0.305% | 0.609% | 4.061% | 0.506% | 0% | 0% | 0.102% | 0% | 0.711% | 0.812% | 8.122% | 6.091% | 10.15% | 0.609% | 0% | 0% | 0% | 0% | 0% | 100% | 26.6%
1962 | AB | 1962AB | Residential | 1962ABResidential | 12.18% | 42.64% | 0% | 2.437% | 10.66% | 0% | 0% | 0.305% | 0.609% | 4.061% | 0.506% | 0% | 0% | 0.102% | 0% | 0.711% | 0.812% | 8.122% | 6.091% | 10.15% | 0.609% | 0% | 0% | 0% | 0% | 0% | 100% | 26.6%
1963 | AB | 1963AB | C&D | 1963ABC&D | 0% | 1.083% | 0% | 31.97% | 0% | 0% | 0% | 0% | 0% | 0% | 0% | 0% | 0% | 0% | 29.01% | 0% | 0% | 4.088% | 0% | 0% | 0% | 0% | 15.04% | 7.08% | 11.73% | 0% | 100% | 66.95%
1963 | AB | 1963AB | ICI | 1963ABICI | 12.18% | 42.64% | 0% | 2.437% | 10.66% | 0% | 0% | 0.305% | 0.609% | 4.061% | 0.506% | 0% | 0% | 0.102% | 0% | 0.711% | 0.812% | 8.122% | 6.091% | 10.15% | 0.609% | 0% | 0% | 0% | 0% | 0% | 100% | 26.6%
1963 | AB | 1963AB | Residential | 1963ABResidential | 12.18% | 42.64% | 0% | 2.437% | 10.66% | 0% | 0% | 0.305% | 0.609% | 4.061% | 0.506% | 0% | 0% | 0.102% | 0% | 0.711% | 0.812% | 8.122% | 6.091% | 10.15% | 0.609% | 0% | 0% | 0% | 0% | 0% | 100% | 26.6%
1964 | AB | 1964AB | C&D | 1964ABC&D | 0% | 1.083% | 0% | 31.97% | 0% | 0% | 0% | 0% | 0% | 0% | 0% | 0% | 0% | 0% | 29.01% | 0% | 0% | 4.088% | 0% | 0% | 0% | 0% | 15.04% | 7.08% | 11.73% | 0% | 100% | 66.95%
1964 | AB | 1964AB | ICI | 1964ABICI | 12.18% | 42.64% | 0% | 2.437% | 10.66% | 0% | 0% | 0.305% | 0.609% | 4.061% | 0.506% | 0% | 0% | 0.102% | 0% | 0.711% | 0.812% | 8.122% | 6.091% | 10.15% | 0.609% | 0% | 0% | 0% | 0% | 0% | 100% | 26.6%
1964 | AB | 1964AB | Residential | 1964ABResidential | 12.18% | 42.64% | 0% | 2.437% | 10.66% | 0% | 0% | 0.305% | 0.609% | 4.061% | 0.506% | 0% | 0% | 0.102% | 0% | 0.711% | 0.812% | 8.122% | 6.091% | 10.15% | 0.609% | 0% | 0% | 0% | 0% | 0% | 100% | 26.6%
1965 | AB | 1965AB | C&D | 1965ABC&D | 0% | 1.083% | 0% | 31.97% | 0% | 0% | 0% | 0% | 0% | 0% | 0% | 0% | 0% | 0% | 29.01% | 0% | 0% | 4.088% | 0% | 0% | 0% | 0% | 15.04% | 7.08% | 11.73% | 0% | 100% | 66.95%
1965 | AB | 1965AB | ICI | 1965ABICI | 12.18% | 42.64% | 0% | 2.437% | 10.66% | 0% | 0% | 0.305% | 0.609% | 4.061% | 0.506% | 0% | 0% | 0.102% | 0% | 0.711% | 0.812% | 8.122% | 6.091% | 10.15% | 0.609% | 0% | 0% | 0% | 0% | 0% | 100% | 26.6%
1965 | AB | 1965AB | Residential | 1965ABResidential | 12.18% | 42.64% | 0% | 2.437% | 10.66% | 0% | 0% | 0.305% | 0.609% | 4.061% | 0.506% | 0% | 0% | 0.102% | 0% | 0.711% | 0.812% | 8.122% | 6.091% | 10.15% | 0.609% | 0% | 0% | 0% | 0% | 0% | 100% | 26.6%
1966 | AB | 1966AB | C&D | 1966ABC&D | 0% | 1.083% | 0% | 31.97% | 0% | 0% | 0% | 0% | 0% | 0% | 0% | 0% | 0% | 0% | 29.01% | 0% | 0% | 4.088% | 0% | 0% | 0% | 0% | 15.04% | 7.08% | 11.73% | 0% | 100% | 66.95%
1966 | AB | 1966AB | ICI | 1966ABICI | 12.18% | 42.64% | 0% | 2.437% | 10.66% | 0% | 0% | 0.305% | 0.609% | 4.061% | 0.506% | 0% | 0% | 0.102% | 0% | 0.711% | 0.812% | 8.122% | 6.091% | 10.15% | 0.609% | 0% | 0% | 0% | 0% | 0% | 100% | 26.6%
1966 | AB | 1966AB | Residential | 1966ABResidential | 12.18% | 42.64% | 0% | 2.437% | 10.66% | 0% | 0% | 0.305% | 0.609% | 4.061% | 0.506% | 0% | 0% | 0.102% | 0% | 0.711% | 0.812% | 8.122% | 6.091% | 10.15% | 0.609% | 0% | 0% | 0% | 0% | 0% | 100% | 26.6%
1967 | AB | 1967AB | C&D | 1967ABC&D | 0% | 1.083% | 0% | 31.97% | 0% | 0% | 0% | 0% | 0% | 0% | 0% | 0% | 0% | 0% | 29.01% | 0% | 0% | 4.088% | 0% | 0% | 0% | 0% | 15.04% | 7.08% | 11.73% | 0% | 100% | 66.95%
1967 | AB | 1967AB | ICI | 1967ABICI | 12.18% | 42.64% | 0% | 2.437% | 10.66% | 0% | 0% | 0.305% | 0.609% | 4.061% | 0.506% | 0% | 0% | 0.102% | 0% | 0.711% | 0.812% | 8.122% | 6.091% | 10.15% | 0.609% | 0% | 0% | 0% | 0% | 0% | 100% | 26.6%
1967 | AB | 1967AB | Residential | 1967ABResidential | 12.18% | 42.64% | 0% | 2.437% | 10.66% | 0% | 0% | 0.305% | 0.609% | 4.061% | 0.506% | 0% | 0% | 0.102% | 0% | 0.711% | 0.812% | 8.122% | 6.091% | 10.15% | 0.609% | 0% | 0% | 0% | 0% | 0% | 100% | 26.6%
1968 | AB | 1968AB | C&D | 1968ABC&D | 0% | 1.083% | 0% | 31.97% | 0% | 0% | 0% | 0% | 0% | 0% | 0% | 0% | 0% | 0% | 29.01% | 0% | 0% | 4.088% | 0% | 0% | 0% | 0% | 15.04% | 7.08% | 11.73% | 0% | 100% | 66.95%
1968 | AB | 1968AB | ICI | 1968ABICI | 12.18% | 42.64% | 0% | 2.437% | 10.66% | 0% | 0% | 0.305% | 0.609% | 4.061% | 0.506% | 0% | 0% | 0.102% | 0% | 0.711% | 0.812% | 8.122% | 6.091% | 10.15% | 0.609% | 0% | 0% | 0% | 0% | 0% | 100% | 26.6%
1968 | AB | 1968AB | Residential | 1968ABResidential | 12.18% | 42.64% | 0% | 2.437% | 10.66% | 0% | 0% | 0.305% | 0.609% | 4.061% | 0.506% | 0% | 0% | 0.102% | 0% | 0.711% | 0.812% | 8.122% | 6.091% | 10.15% | 0.609% | 0% | 0% | 0% | 0% | 0% | 100% | 26.6%
1969 | AB | 1969AB | C&D | 1969ABC&D | 0% | 1.083% | 0% | 31.97% | 0% | 0% | 0% | 0% | 0% | 0% | 0% | 0% | 0% | 0% | 29.01% | 0% | 0% | 4.088% | 0% | 0% | 0% | 0% | 15.04% | 7.08% | 11.73% | 0% | 100% | 66.95%
1969 | AB | 1969AB | ICI | 1969ABICI | 12.18% | 42.64% | 0% | 2.437% | 10.66% | 0% | 0% | 0.305% | 0.609% | 4.061% | 0.506% | 0% | 0% | 0.102% | 0% | 0.711% | 0.812% | 8.122% | 6.091% | 10.15% | 0.609% | 0% | 0% | 0% | 0% | 0% | 100% | 26.6%
1969 | AB | 1969AB | Residential | 1969ABResidential | 12.18% | 42.64% | 0% | 2.437% | 10.66% | 0% | 0% | 0.305% | 0.609% | 4.061% | 0.506% | 0% | 0% | 0.102% | 0% | 0.711% | 0.812% | 8.122% | 6.091% | 10.15% | 0.609% | 0% | 0% | 0% | 0% | 0% | 100% | 26.6%
1970 | AB | 1970AB | C&D | 1970ABC&D | 0% | 1.083% | 0% | 31.97% | 0% | 0% | 0% | 0% | 0% | 0% | 0% | 0% | 0% | 0% | 29.01% | 0% | 0% | 4.088% | 0% | 0% | 0% | 0% | 15.04% | 7.08% | 11.73% | 0% | 100% | 66.95%
1970 | AB | 1970AB | ICI | 1970ABICI | 12.18% | 42.64% | 0% | 2.437% | 10.66% | 0% | 0% | 0.305% | 0.609% | 4.061% | 0.506% | 0% | 0% | 0.102% | 0% | 0.711% | 0.812% | 8.122% | 6.091% | 10.15% | 0.609% | 0% | 0% | 0% | 0% | 0% | 100% | 26.6%
1970 | AB | 1970AB | Residential | 1970ABResidential | 12.18% | 42.64% | 0% | 2.437% | 10.66% | 0% | 0% | 0.305% | 0.609% | 4.061% | 0.506% | 0% | 0% | 0.102% | 0% | 0.711% | 0.812% | 8.122% | 6.091% | 10.15% | 0.609% | 0% | 0% | 0% | 0% | 0% | 100% | 26.6%
1971 | AB | 1971AB | C&D | 1971ABC&D | 0% | 1.083% | 0% | 31.97% | 0% | 0% | 0% | 0% | 0% | 0% | 0% | 0% | 0% | 0% | 29.01% | 0% | 0% | 4.088% | 0% | 0% | 0% | 0% | 15.04% | 7.08% | 11.73% | 0% | 100% | 66.95%
1971 | AB | 1971AB | ICI | 1971ABICI | 12.18% | 42.64% | 0% | 2.437% | 10.66% | 0% | 0% | 0.305% | 0.609% | 4.061% | 0.506% | 0% | 0% | 0.102% | 0% | 0.711% | 0.812% | 8.122% | 6.091% | 10.15% | 0.609% | 0% | 0% | 0% | 0% | 0% | 100% | 26.6%
1971 | AB | 1971AB | Residential | 1971ABResidential | 12.18% | 42.64% | 0% | 2.437% | 10.66% | 0% | 0% | 0.305% | 0.609% | 4.061% | 0.506% | 0% | 0% | 0.102% | 0% | 0.711% | 0.812% | 8.122% | 6.091% | 10.15% | 0.609% | 0% | 0% | 0% | 0% | 0% | 100% | 26.6%
1972 | AB | 1972AB | C&D | 1972ABC&D | 0% | 1.083% | 0% | 31.97% | 0% | 0% | 0% | 0% | 0% | 0% | 0% | 0% | 0% | 0% | 29.01% | 0% | 0% | 4.088% | 0% | 0% | 0% | 0% | 15.04% | 7.08% | 11.73% | 0% | 100% | 66.95%
1972 | AB | 1972AB | ICI | 1972ABICI | 12.18% | 42.64% | 0% | 2.437% | 10.66% | 0% | 0% | 0.305% | 0.609% | 4.061% | 0.506% | 0% | 0% | 0.102% | 0% | 0.711% | 0.812% | 8.122% | 6.091% | 10.15% | 0.609% | 0% | 0% | 0% | 0% | 0% | 100% | 26.6%
1972 | AB | 1972AB | Residential | 1972ABResidential | 12.18% | 42.64% | 0% | 2.437% | 10.66% | 0% | 0% | 0.305% | 0.609% | 4.061% | 0.506% | 0% | 0% | 0.102% | 0% | 0.711% | 0.812% | 8.122% | 6.091% | 10.15% | 0.609% | 0% | 0% | 0% | 0% | 0% | 100% | 26.6%
1973 | AB | 1973AB | C&D | 1973ABC&D | 0% | 1.083% | 0% | 31.97% | 0% | 0% | 0% | 0% | 0% | 0% | 0% | 0% | 0% | 0% | 29.01% | 0% | 0% | 4.088% | 0% | 0% | 0% | 0% | 15.04% | 7.08% | 11.73% | 0% | 100% | 66.95%
1973 | AB | 1973AB | ICI | 1973ABICI | 12.18% | 42.64% | 0% | 2.437% | 10.66% | 0% | 0% | 0.305% | 0.609% | 4.061% | 0.506% | 0% | 0% | 0.102% | 0% | 0.711% | 0.812% | 8.122% | 6.091% | 10.15% | 0.609% | 0% | 0% | 0% | 0% | 0% | 100% | 26.6%
1973 | AB | 1973AB | Residential | 1973ABResidential | 12.18% | 42.64% | 0% | 2.437% | 10.66% | 0% | 0% | 0.305% | 0.609% | 4.061% | 0.506% | 0% | 0% | 0.102% | 0% | 0.711% | 0.812% | 8.122% | 6.091% | 10.15% | 0.609% | 0% | 0% | 0% | 0% | 0% | 100% | 26.6%
1974 | AB | 1974AB | C&D | 1974ABC&D | 0% | 1.083% | 0% | 31.97% | 0% | 0% | 0% | 0% | 0% | 0% | 0% | 0% | 0% | 0% | 29.01% | 0% | 0% | 4.088% | 0% | 0% | 0% | 0% | 15.04% | 7.08% | 11.73% | 0% | 100% | 66.95%
1974 | AB | 1974AB | ICI | 1974ABICI | 12.18% | 42.64% | 0% | 2.437% | 10.66% | 0% | 0% | 0.305% | 0.609% | 4.061% | 0.506% | 0% | 0% | 0.102% | 0% | 0.711% | 0.812% | 8.122% | 6.091% | 10.15% | 0.609% | 0% | 0% | 0% | 0% | 0% | 100% | 26.6%
1974 | AB | 1974AB | Residential | 1974ABResidential | 12.18% | 42.64% | 0% | 2.437% | 10.66% | 0% | 0% | 0.305% | 0.609% | 4.061% | 0.506% | 0% | 0% | 0.102% | 0% | 0.711% | 0.812% | 8.122% | 6.091% | 10.15% | 0.609% | 0% | 0% | 0% | 0% | 0% | 100% | 26.6%
1975 | AB | 1975AB | C&D | 1975ABC&D | 0% | 1.083% | 0% | 31.97% | 0% | 0% | 0% | 0% | 0% | 0% | 0% | 0% | 0% | 0% | 29.01% | 0% | 0% | 4.088% | 0% | 0% | 0% | 0% | 15.04% | 7.08% | 11.73% | 0% | 100% | 66.95%
1975 | AB | 1975AB | ICI | 1975ABICI | 12.18% | 42.64% | 0% | 2.437% | 10.66% | 0% | 0% | 0.305% | 0.609% | 4.061% | 0.506% | 0% | 0% | 0.102% | 0% | 0.711% | 0.812% | 8.122% | 6.091% | 10.15% | 0.609% | 0% | 0% | 0% | 0% | 0% | 100% | 26.6%
1975 | AB | 1975AB | Residential | 1975ABResidential | 12.18% | 42.64% | 0% | 2.437% | 10.66% | 0% | 0% | 0.305% | 0.609% | 4.061% | 0.506% | 0% | 0% | 0.102% | 0% | 0.711% | 0.812% | 8.122% | 6.091% | 10.15% | 0.609% | 0% | 0% | 0% | 0% | 0% | 100% | 26.6%
1976 | AB | 1976AB | C&D | 1976ABC&D | 0% | 1.083% | 0% | 31.97% | 0% | 0% | 0% | 0% | 0% | 0% | 0% | 0% | 0% | 0% | 29.01% | 0% | 0% | 4.088% | 0% | 0% | 0% | 0% | 15.04% | 7.08% | 11.73% | 0% | 100% | 66.95%
1976 | AB | 1976AB | ICI | 1976ABICI | 16.54% | 23.62% | 0% | 6.245% | 15.71% | 0% | 0% | 0% | 2.385% | 0% | 8.791% | 0% | 0% | 2.274% | 0% | 6.922% | 0% | 6.653% | 2.845% | 0% | 0% | 0.994% | 1.686% | 2.997% | 2.341% | 0% | 100% | 26.71%
1976 | AB | 1976AB | Residential | 1976ABResidential | 16.54% | 23.62% | 0% | 6.245% | 15.71% | 0% | 0% | 0% | 2.385% | 0% | 8.791% | 0% | 0% | 2.274% | 0% | 6.922% | 0% | 6.653% | 2.845% | 0% | 0% | 0.994% | 1.686% | 2.997% | 2.341% | 0% | 100% | 26.71%
1977 | AB | 1977AB | C&D | 1977ABC&D | 0% | 1.083% | 0% | 31.97% | 0% | 0% | 0% | 0% | 0% | 0% | 0% | 0% | 0% | 0% | 29.01% | 0% | 0% | 4.088% | 0% | 0% | 0% | 0% | 15.04% | 7.08% | 11.73% | 0% | 100% | 66.95%
1977 | AB | 1977AB | ICI | 1977ABICI | 16.54% | 23.62% | 0% | 6.245% | 15.71% | 0% | 0% | 0% | 2.385% | 0% | 8.791% | 0% | 0% | 2.274% | 0% | 6.922% | 0% | 6.653% | 2.845% | 0% | 0% | 0.994% | 1.686% | 2.997% | 2.341% | 0% | 100% | 26.71%
1977 | AB | 1977AB | Residential | 1977ABResidential | 16.54% | 23.62% | 0% | 6.245% | 15.71% | 0% | 0% | 0% | 2.385% | 0% | 8.791% | 0% | 0% | 2.274% | 0% | 6.922% | 0% | 6.653% | 2.845% | 0% | 0% | 0.994% | 1.686% | 2.997% | 2.341% | 0% | 100% | 26.71%
1978 | AB | 1978AB | C&D | 1978ABC&D | 0% | 1.083% | 0% | 31.97% | 0% | 0% | 0% | 0% | 0% | 0% | 0% | 0% | 0% | 0% | 29.01% | 0% | 0% | 4.088% | 0% | 0% | 0% | 0% | 15.04% | 7.08% | 11.73% | 0% | 100% | 66.95%
1978 | AB | 1978AB | ICI | 1978ABICI | 16.54% | 23.62% | 0% | 6.245% | 15.71% | 0% | 0% | 0% | 2.385% | 0% | 8.791% | 0% | 0% | 2.274% | 0% | 6.922% | 0% | 6.653% | 2.845% | 0% | 0% | 0.994% | 1.686% | 2.997% | 2.341% | 0% | 100% | 26.71%
1978 | AB | 1978AB | Residential | 1978ABResidential | 16.54% | 23.62% | 0% | 6.245% | 15.71% | 0% | 0% | 0% | 2.385% | 0% | 8.791% | 0% | 0% | 2.274% | 0% | 6.922% | 0% | 6.653% | 2.845% | 0% | 0% | 0.994% | 1.686% | 2.997% | 2.341% | 0% | 100% | 26.71%
1979 | AB | 1979AB | C&D | 1979ABC&D | 0% | 1.083% | 0% | 31.97% | 0% | 0% | 0% | 0% | 0% | 0% | 0% | 0% | 0% | 0% | 29.01% | 0% | 0% | 4.088% | 0% | 0% | 0% | 0% | 15.04% | 7.08% | 11.73% | 0% | 100% | 66.95%
1979 | AB | 1979AB | ICI | 1979ABICI | 16.54% | 23.62% | 0% | 6.245% | 15.71% | 0% | 0% | 0% | 2.385% | 0% | 8.791% | 0% | 0% | 2.274% | 0% | 6.922% | 0% | 6.653% | 2.845% | 0% | 0% | 0.994% | 1.686% | 2.997% | 2.341% | 0% | 100% | 26.71%
1979 | AB | 1979AB | Residential | 1979ABResidential | 16.54% | 23.62% | 0% | 6.245% | 15.71% | 0% | 0% | 0% | 2.385% | 0% | 8.791% | 0% | 0% | 2.274% | 0% | 6.922% | 0% | 6.653% | 2.845% | 0% | 0% | 0.994% | 1.686% | 2.997% | 2.341% | 0% | 100% | 26.71%
1980 | AB | 1980AB | C&D | 1980ABC&D | 0% | 1.083% | 0% | 31.97% | 0% | 0% | 0% | 0% | 0% | 0% | 0% | 0% | 0% | 0% | 29.01% | 0% | 0% | 4.088% | 0% | 0% | 0% | 0% | 15.04% | 7.08% | 11.73% | 0% | 100% | 66.95%
1980 | AB | 1980AB | ICI | 1980ABICI | 16.54% | 23.62% | 0% | 6.245% | 15.71% | 0% | 0% | 0% | 2.385% | 0% | 8.791% | 0% | 0% | 2.274% | 0% | 6.922% | 0% | 6.653% | 2.845% | 0% | 0% | 0.994% | 1.686% | 2.997% | 2.341% | 0% | 100% | 26.71%
1980 | AB | 1980AB | Residential | 1980ABResidential | 16.54% | 23.62% | 0% | 6.245% | 15.71% | 0% | 0% | 0% | 2.385% | 0% | 8.791% | 0% | 0% | 2.274% | 0% | 6.922% | 0% | 6.653% | 2.845% | 0% | 0% | 0.994% | 1.686% | 2.997% | 2.341% | 0% | 100% | 26.71%
1981 | AB | 1981AB | C&D | 1981ABC&D | 0% | 1.083% | 0% | 31.97% | 0% | 0% | 0% | 0% | 0% | 0% | 0% | 0% | 0% | 0% | 29.01% | 0% | 0% | 4.088% | 0% | 0% | 0% | 0% | 15.04% | 7.08% | 11.73% | 0% | 100% | 66.95%
1981 | AB | 1981AB | ICI | 1981ABICI | 16.54% | 23.62% | 0% | 6.245% | 15.71% | 0% | 0% | 0% | 2.385% | 0% | 8.791% | 0% | 0% | 2.274% | 0% | 6.922% | 0% | 6.653% | 2.845% | 0% | 0% | 0.994% | 1.686% | 2.997% | 2.341% | 0% | 100% | 26.71%
1981 | AB | 1981AB | Residential | 1981ABResidential | 16.54% | 23.62% | 0% | 6.245% | 15.71% | 0% | 0% | 0% | 2.385% | 0% | 8.791% | 0% | 0% | 2.274% | 0% | 6.922% | 0% | 6.653% | 2.845% | 0% | 0% | 0.994% | 1.686% | 2.997% | 2.341% | 0% | 100% | 26.71%
1982 | AB | 1982AB | C&D | 1982ABC&D | 0% | 1.083% | 0% | 31.97% | 0% | 0% | 0% | 0% | 0% | 0% | 0% | 0% | 0% | 0% | 29.01% | 0% | 0% | 4.088% | 0% | 0% | 0% | 0% | 15.04% | 7.08% | 11.73% | 0% | 100% | 66.95%
1982 | AB | 1982AB | ICI | 1982ABICI | 16.54% | 23.62% | 0% | 6.245% | 15.71% | 0% | 0% | 0% | 2.385% | 0% | 8.791% | 0% | 0% | 2.274% | 0% | 6.922% | 0% | 6.653% | 2.845% | 0% | 0% | 0.994% | 1.686% | 2.997% | 2.341% | 0% | 100% | 26.71%
1982 | AB | 1982AB | Residential | 1982ABResidential | 16.54% | 23.62% | 0% | 6.245% | 15.71% | 0% | 0% | 0% | 2.385% | 0% | 8.791% | 0% | 0% | 2.274% | 0% | 6.922% | 0% | 6.653% | 2.845% | 0% | 0% | 0.994% | 1.686% | 2.997% | 2.341% | 0% | 100% | 26.71%
1983 | AB | 1983AB | C&D | 1983ABC&D | 0% | 1.083% | 0% | 31.97% | 0% | 0% | 0% | 0% | 0% | 0% | 0% | 0% | 0% | 0% | 29.01% | 0% | 0% | 4.088% | 0% | 0% | 0% | 0% | 15.04% | 7.08% | 11.73% | 0% | 100% | 66.95%
1983 | AB | 1983AB | ICI | 1983ABICI | 16.54% | 23.62% | 0% | 6.245% | 15.71% | 0% | 0% | 0% | 2.385% | 0% | 8.791% | 0% | 0% | 2.274% | 0% | 6.922% | 0% | 6.653% | 2.845% | 0% | 0% | 0.994% | 1.686% | 2.997% | 2.341% | 0% | 100% | 26.71%
1983 | AB | 1983AB | Residential | 1983ABResidential | 16.54% | 23.62% | 0% | 6.245% | 15.71% | 0% | 0% | 0% | 2.385% | 0% | 8.791% | 0% | 0% | 2.274% | 0% | 6.922% | 0% | 6.653% | 2.845% | 0% | 0% | 0.994% | 1.686% | 2.997% | 2.341% | 0% | 100% | 26.71%
1984 | AB | 1984AB | C&D | 1984ABC&D | 0% | 1.083% | 0% | 31.97% | 0% | 0% | 0% | 0% | 0% | 0% | 0% | 0% | 0% | 0% | 29.01% | 0% | 0% | 4.088% | 0% | 0% | 0% | 0% | 15.04% | 7.08% | 11.73% | 0% | 100% | 66.95%
1984 | AB | 1984AB | ICI | 1984ABICI | 16.54% | 23.62% | 0% | 6.245% | 15.71% | 0% | 0% | 0% | 2.385% | 0% | 8.791% | 0% | 0% | 2.274% | 0% | 6.922% | 0% | 6.653% | 2.845% | 0% | 0% | 0.994% | 1.686% | 2.997% | 2.341% | 0% | 100% | 26.71%
1984 | AB | 1984AB | Residential | 1984ABResidential | 16.54% | 23.62% | 0% | 6.245% | 15.71% | 0% | 0% | 0% | 2.385% | 0% | 8.791% | 0% | 0% | 2.274% | 0% | 6.922% | 0% | 6.653% | 2.845% | 0% | 0% | 0.994% | 1.686% | 2.997% | 2.341% | 0% | 100% | 26.71%
1985 | AB | 1985AB | C&D | 1985ABC&D | 0% | 1.083% | 0% | 31.97% | 0% | 0% | 0% | 0% | 0% | 0% | 0% | 0% | 0% | 0% | 29.01% | 0% | 0% | 4.088% | 0% | 0% | 0% | 0% | 15.04% | 7.08% | 11.73% | 0% | 100% | 66.95%
1985 | AB | 1985AB | ICI | 1985ABICI | 16.54% | 23.62% | 0% | 6.245% | 15.71% | 0% | 0% | 0% | 2.385% | 0% | 8.791% | 0% | 0% | 2.274% | 0% | 6.922% | 0% | 6.653% | 2.845% | 0% | 0% | 0.994% | 1.686% | 2.997% | 2.341% | 0% | 100% | 26.71%
1985 | AB | 1985AB | Residential | 1985ABResidential | 16.54% | 23.62% | 0% | 6.245% | 15.71% | 0% | 0% | 0% | 2.385% | 0% | 8.791% | 0% | 0% | 2.274% | 0% | 6.922% | 0% | 6.653% | 2.845% | 0% | 0% | 0.994% | 1.686% | 2.997% | 2.341% | 0% | 100% | 26.71%
1986 | AB | 1986AB | C&D | 1986ABC&D | 0% | 1.083% | 0% | 31.97% | 0% | 0% | 0% | 0% | 0% | 0% | 0% | 0% | 0% | 0% | 29.01% | 0% | 0% | 4.088% | 0% | 0% | 0% | 0% | 15.04% | 7.08% | 11.73% | 0% | 100% | 66.95%
1986 | AB | 1986AB | ICI | 1986ABICI | 16.54% | 23.62% | 0% | 6.245% | 15.71% | 0% | 0% | 0% | 2.385% | 0% | 8.791% | 0% | 0% | 2.274% | 0% | 6.922% | 0% | 6.653% | 2.845% | 0% | 0% | 0.994% | 1.686% | 2.997% | 2.341% | 0% | 100% | 26.71%
1986 | AB | 1986AB | Residential | 1986ABResidential | 16.54% | 23.62% | 0% | 6.245% | 15.71% | 0% | 0% | 0% | 2.385% | 0% | 8.791% | 0% | 0% | 2.274% | 0% | 6.922% | 0% | 6.653% | 2.845% | 0% | 0% | 0.994% | 1.686% | 2.997% | 2.341% | 0% | 100% | 26.71%
1987 | AB | 1987AB | C&D | 1987ABC&D | 0% | 1.083% | 0% | 31.97% | 0% | 0% | 0% | 0% | 0% | 0% | 0% | 0% | 0% | 0% | 29.01% | 0% | 0% | 4.088% | 0% | 0% | 0% | 0% | 15.04% | 7.08% | 11.73% | 0% | 100% | 66.95%
1987 | AB | 1987AB | ICI | 1987ABICI | 16.54% | 23.62% | 0% | 6.245% | 15.71% | 0% | 0% | 0% | 2.385% | 0% | 8.791% | 0% | 0% | 2.274% | 0% | 6.922% | 0% | 6.653% | 2.845% | 0% | 0% | 0.994% | 1.686% | 2.997% | 2.341% | 0% | 100% | 26.71%
1987 | AB | 1987AB | Residential | 1987ABResidential | 16.54% | 23.62% | 0% | 6.245% | 15.71% | 0% | 0% | 0% | 2.385% | 0% | 8.791% | 0% | 0% | 2.274% | 0% | 6.922% | 0% | 6.653% | 2.845% | 0% | 0% | 0.994% | 1.686% | 2.997% | 2.341% | 0% | 100% | 26.71%
1988 | AB | 1988AB | C&D | 1988ABC&D | 0% | 1.083% | 0% | 31.97% | 0% | 0% | 0% | 0% | 0% | 0% | 0% | 0% | 0% | 0% | 29.01% | 0% | 0% | 4.088% | 0% | 0% | 0% | 0% | 15.04% | 7.08% | 11.73% | 0% | 100% | 66.95%
1988 | AB | 1988AB | ICI | 1988ABICI | 16.54% | 23.62% | 0% | 6.245% | 15.71% | 0% | 0% | 0% | 2.385% | 0% | 8.791% | 0% | 0% | 2.274% | 0% | 6.922% | 0% | 6.653% | 2.845% | 0% | 0% | 0.994% | 1.686% | 2.997% | 2.341% | 0% | 100% | 26.71%
1988 | AB | 1988AB | Residential | 1988ABResidential | 16.54% | 23.62% | 0% | 6.245% | 15.71% | 0% | 0% | 0% | 2.385% | 0% | 8.791% | 0% | 0% | 2.274% | 0% | 6.922% | 0% | 6.653% | 2.845% | 0% | 0% | 0.994% | 1.686% | 2.997% | 2.341% | 0% | 100% | 26.71%
1989 | AB | 1989AB | C&D | 1989ABC&D | 0% | 1.083% | 0% | 31.97% | 0% | 0% | 0% | 0% | 0% | 0% | 0% | 0% | 0% | 0% | 29.01% | 0% | 0% | 4.088% | 0% | 0% | 0% | 0% | 15.04% | 7.08% | 11.73% | 0% | 100% | 66.95%
1989 | AB | 1989AB | ICI | 1989ABICI | 16.54% | 23.62% | 0% | 6.245% | 15.71% | 0% | 0% | 0% | 2.385% | 0% | 8.791% | 0% | 0% | 2.274% | 0% | 6.922% | 0% | 6.653% | 2.845% | 0% | 0% | 0.994% | 1.686% | 2.997% | 2.341% | 0% | 100% | 26.71%
1989 | AB | 1989AB | Residential | 1989ABResidential | 16.54% | 23.62% | 0% | 6.245% | 15.71% | 0% | 0% | 0% | 2.385% | 0% | 8.791% | 0% | 0% | 2.274% | 0% | 6.922% | 0% | 6.653% | 2.845% | 0% | 0% | 0.994% | 1.686% | 2.997% | 2.341% | 0% | 100% | 26.71%
1990 | AB | 1990AB | C&D | 1990ABC&D | 0% | 1.083% | 0% | 31.97% | 0% | 0% | 0% | 0% | 0% | 0% | 0% | 0% | 0% | 0% | 29.01% | 0% | 0% | 4.088% | 0% | 0% | 0% | 0% | 15.04% | 7.08% | 11.73% | 0% | 100% | 66.95%
1990 | AB | 1990AB | ICI | 1990ABICI | 15.88% | 30.71% | 0% | 3.296% | 15.08% | 0% | 0% | 0% | 4.211% | 0% | 0% | 0% | 8.352% | 3.198% | 0% | 10.7% | 0% | 4.923% | 1.912% | 0% | 0% | 1.735% | 0% | 0% | 1.11e-14% | 0% | 100% | 22.46%
1990 | AB | 1990AB | Residential | 1990ABResidential | 25.65% | 20.65% | 0% | 0% | 24.35% | 0% | 0% | 0% | 2.963% | 0% | 0% | 7.539% | 0% | 2.222% | 0% | 9.999% | 0% | 2.768% | 2.593% | 0% | 0% | 1.265% | 0% | 0% | -0.001% | 0% | 100% | 18.85%
1991 | AB | 1991AB | C&D | 1991ABC&D | 0% | 14.04% | 0% | 26.5% | 0% | 0% | 0% | 0% | 0% | 0% | 0% | 0% | 0% | 0% | 12.96% | 0% | 0% | 9% | 0% | 0% | 0% | 0% | 9% | 16% | 12.5% | 0% | 100% | 59.46%
1991 | AB | 1991AB | ICI | 1991ABICI | 15.88% | 30.71% | 0% | 3.296% | 15.08% | 0% | 0% | 0% | 4.211% | 0% | 0% | 0% | 8.352% | 3.198% | 0% | 10.7% | 0% | 4.923% | 1.912% | 0% | 0% | 1.735% | 0% | 0% | 0% | 0% | 100% | 22.46%
1991 | AB | 1991AB | Residential | 1991ABResidential | 25.65% | 20.65% | 0% | 0% | 24.35% | 0% | 0% | 0% | 2.963% | 0% | 0% | 7.539% | 0% | 2.222% | 0% | 9.999% | 0% | 2.767% | 2.593% | 0% | 0% | 1.265% | 0% | 0% | 0% | 0% | 100% | 18.85%
1992 | AB | 1992AB | C&D | 1992ABC&D | 0% | 14.04% | 0% | 26.5% | 0% | 0% | 0% | 0% | 0% | 0% | 0% | 0% | 0% | 0% | 12.96% | 0% | 0% | 9% | 0% | 0% | 0% | 0% | 9% | 16% | 12.5% | 0% | 100% | 59.46%
1992 | AB | 1992AB | ICI | 1992ABICI | 15.88% | 30.71% | 0% | 3.296% | 15.08% | 0% | 0% | 0% | 4.211% | 0% | 0% | 0% | 8.352% | 3.198% | 0% | 10.7% | 0% | 4.923% | 1.912% | 0% | 0% | 1.735% | 0% | 0% | 0% | 0% | 100% | 22.46%
1992 | AB | 1992AB | Residential | 1992ABResidential | 25.65% | 20.65% | 0% | 0% | 24.35% | 0% | 0% | 0% | 2.963% | 0% | 0% | 7.539% | 0% | 2.222% | 0% | 9.999% | 0% | 2.767% | 2.593% | 0% | 0% | 1.265% | 0% | 0% | 0% | 0% | 100% | 18.85%
1993 | AB | 1993AB | C&D | 1993ABC&D | 0% | 14.04% | 0% | 26.5% | 0% | 0% | 0% | 0% | 0% | 0% | 0% | 0% | 0% | 0% | 12.96% | 0% | 0% | 9% | 0% | 0% | 0% | 0% | 9% | 16% | 12.5% | 0% | 100% | 59.46%
1993 | AB | 1993AB | ICI | 1993ABICI | 15.88% | 30.71% | 0% | 3.296% | 15.08% | 0% | 0% | 0% | 4.211% | 0% | 0% | 0% | 8.352% | 3.198% | 0% | 10.7% | 0% | 4.923% | 1.912% | 0% | 0% | 1.735% | 0% | 0% | 0% | 0% | 100% | 22.46%
1993 | AB | 1993AB | Residential | 1993ABResidential | 25.65% | 20.65% | 0% | 0% | 24.35% | 0% | 0% | 0% | 2.963% | 0% | 0% | 7.539% | 0% | 2.222% | 0% | 9.999% | 0% | 2.767% | 2.593% | 0% | 0% | 1.265% | 0% | 0% | 0% | 0% | 100% | 18.85%
1994 | AB | 1994AB | C&D | 1994ABC&D | 0% | 14.04% | 0% | 26.5% | 0% | 0% | 0% | 0% | 0% | 0% | 0% | 0% | 0% | 0% | 12.96% | 0% | 0% | 9% | 0% | 0% | 0% | 0% | 9% | 16% | 12.5% | 0% | 100% | 59.46%
1994 | AB | 1994AB | ICI | 1994ABICI | 15.88% | 30.71% | 0% | 3.296% | 15.08% | 0% | 0% | 0% | 4.211% | 0% | 0% | 0% | 8.352% | 3.198% | 0% | 10.7% | 0% | 4.923% | 1.912% | 0% | 0% | 1.735% | 0% | 0% | 0% | 0% | 100% | 22.46%
1994 | AB | 1994AB | Residential | 1994ABResidential | 25.65% | 20.65% | 0% | 0% | 24.35% | 0% | 0% | 0% | 2.963% | 0% | 0% | 7.539% | 0% | 2.222% | 0% | 9.999% | 0% | 2.767% | 2.593% | 0% | 0% | 1.265% | 0% | 0% | 0% | 0% | 100% | 18.85%
1995 | AB | 1995AB | C&D | 1995ABC&D | 0% | 14.04% | 0% | 26.5% | 0% | 0% | 0% | 0% | 0% | 0% | 0% | 0% | 0% | 0% | 12.96% | 0% | 0% | 9% | 0% | 0% | 0% | 0% | 9% | 16% | 12.5% | 0% | 100% | 59.46%
1995 | AB | 1995AB | ICI | 1995ABICI | 15.88% | 30.71% | 0% | 3.296% | 15.08% | 0% | 0% | 0% | 4.211% | 0% | 0% | 0% | 8.352% | 3.198% | 0% | 10.7% | 0% | 4.923% | 1.912% | 0% | 0% | 1.735% | 0% | 0% | 0% | 0% | 100% | 22.46%
1995 | AB | 1995AB | Residential | 1995ABResidential | 25.65% | 20.65% | 0% | 0% | 24.35% | 0% | 0% | 0% | 2.963% | 0% | 0% | 7.539% | 0% | 2.222% | 0% | 9.999% | 0% | 2.767% | 2.593% | 0% | 0% | 1.265% | 0% | 0% | 0% | 0% | 100% | 18.85%
1996 | AB | 1996AB | C&D | 1996ABC&D | 0% | 14.04% | 0% | 26.5% | 0% | 0% | 0% | 0% | 0% | 0% | 0% | 0% | 0% | 0% | 12.96% | 0% | 0% | 9% | 0% | 0% | 0% | 0% | 9% | 16% | 12.5% | 0% | 100% | 59.46%
1996 | AB | 1996AB | ICI | 1996ABICI | 15.88% | 30.71% | 0% | 3.296% | 15.08% | 0% | 0% | 0% | 4.211% | 0% | 0% | 0% | 8.352% | 3.198% | 0% | 10.7% | 0% | 4.923% | 1.912% | 0% | 0% | 1.735% | 0% | 0% | 0% | 0% | 100% | 22.46%
1996 | AB | 1996AB | Residential | 1996ABResidential | 25.65% | 20.65% | 0% | 0% | 24.35% | 0% | 0% | 0% | 2.963% | 0% | 0% | 7.539% | 0% | 2.222% | 0% | 9.999% | 0% | 2.767% | 2.593% | 0% | 0% | 1.265% | 0% | 0% | 0% | 0% | 100% | 18.85%
1997 | AB | 1997AB | C&D | 1997ABC&D | 0% | 14.04% | 0% | 26.5% | 0% | 0% | 0% | 0% | 0% | 0% | 0% | 0% | 0% | 0% | 12.96% | 0% | 0% | 9% | 0% | 0% | 0% | 0% | 9% | 16% | 12.5% | 0% | 100% | 59.46%
1997 | AB | 1997AB | ICI | 1997ABICI | 15.88% | 30.71% | 0% | 3.296% | 15.08% | 0% | 0% | 0% | 4.211% | 0% | 0% | 0% | 8.352% | 3.198% | 0% | 10.7% | 0% | 4.923% | 1.912% | 0% | 0% | 1.735% | 0% | 0% | 0% | 0% | 100% | 22.46%
1997 | AB | 1997AB | Residential | 1997ABResidential | 25.65% | 20.65% | 0% | 0% | 24.35% | 0% | 0% | 0% | 2.963% | 0% | 0% | 7.539% | 0% | 2.222% | 0% | 9.999% | 0% | 2.767% | 2.593% | 0% | 0% | 1.265% | 0% | 0% | 0% | 0% | 100% | 18.85%
1998 | AB | 1998AB | C&D | 1998ABC&D | 0% | 14.04% | 0% | 26.5% | 0% | 0% | 0% | 0% | 0% | 0% | 0% | 0% | 0% | 0% | 12.96% | 0% | 0% | 9% | 0% | 0% | 0% | 0% | 9% | 16% | 12.5% | 0% | 100% | 59.46%
1998 | AB | 1998AB | ICI | 1998ABICI | 15.88% | 30.71% | 0% | 3.296% | 15.08% | 0% | 0% | 0% | 4.211% | 0% | 0% | 0% | 8.352% | 3.198% | 0% | 10.7% | 0% | 4.923% | 1.912% | 0% | 0% | 1.735% | 0% | 0% | 0% | 0% | 100% | 22.46%
1998 | AB | 1998AB | Residential | 1998ABResidential | 25.65% | 20.65% | 0% | 0% | 24.35% | 0% | 0% | 0% | 2.963% | 0% | 0% | 7.539% | 0% | 2.222% | 0% | 9.999% | 0% | 2.767% | 2.593% | 0% | 0% | 1.265% | 0% | 0% | 0% | 0% | 100% | 18.85%
1999 | AB | 1999AB | C&D | 1999ABC&D | 0% | 14.04% | 0% | 26.5% | 0% | 0% | 0% | 0% | 0% | 0% | 0% | 0% | 0% | 0% | 12.96% | 0% | 0% | 9% | 0% | 0% | 0% | 0% | 9% | 16% | 12.5% | 0% | 100% | 59.46%
1999 | AB | 1999AB | ICI | 1999ABICI | 15.88% | 30.71% | 0% | 3.296% | 15.08% | 0% | 0% | 0% | 4.211% | 0% | 0% | 0% | 8.352% | 3.198% | 0% | 10.7% | 0% | 4.923% | 1.912% | 0% | 0% | 1.735% | 0% | 0% | 0% | 0% | 100% | 22.46%
1999 | AB | 1999AB | Residential | 1999ABResidential | 25.65% | 20.65% | 0% | 0% | 24.35% | 0% | 0% | 0% | 2.963% | 0% | 0% | 7.539% | 0% | 2.222% | 0% | 9.999% | 0% | 2.767% | 2.593% | 0% | 0% | 1.265% | 0% | 0% | 0% | 0% | 100% | 18.85%
2000 | AB | 2000AB | C&D | 2000ABC&D | 0% | 14.04% | 0% | 26.5% | 0% | 0% | 0% | 0% | 0% | 0% | 0% | 0% | 0% | 0% | 12.96% | 0% | 0% | 9% | 0% | 0% | 0% | 0% | 9% | 16% | 12.5% | 0% | 100% | 59.46%
2000 | AB | 2000AB | ICI | 2000ABICI | 15.88% | 30.71% | 0% | 3.296% | 15.08% | 0% | 0% | 0% | 4.211% | 0% | 0% | 0% | 8.352% | 3.198% | 0% | 10.7% | 0% | 4.923% | 1.912% | 0% | 0% | 1.735% | 0% | 0% | 0% | 0% | 100% | 22.46%
2000 | AB | 2000AB | Residential | 2000ABResidential | 25.65% | 20.65% | 0% | 0% | 24.35% | 0% | 0% | 0% | 2.963% | 0% | 0% | 7.539% | 0% | 2.222% | 0% | 9.999% | 0% | 2.767% | 2.593% | 0% | 0% | 1.265% | 0% | 0% | 0% | 0% | 100% | 18.85%
2001 | AB | 2001AB | C&D | 2001ABC&D | 0% | 14.04% | 0% | 26.5% | 0% | 0% | 0% | 0% | 0% | 0% | 0% | 0% | 0% | 0% | 12.96% | 0% | 0% | 9% | 0% | 0% | 0% | 0% | 9% | 16% | 12.5% | 0% | 100% | 59.46%
2001 | AB | 2001AB | ICI | 2001ABICI | 15.88% | 30.71% | 0% | 3.296% | 15.08% | 0% | 0% | 0% | 4.211% | 0% | 0% | 0% | 8.352% | 3.198% | 0% | 10.7% | 0% | 4.923% | 1.912% | 0% | 0% | 1.735% | 0% | 0% | 0% | 0% | 100% | 22.46%
2001 | AB | 2001AB | Residential | 2001ABResidential | 25.65% | 20.65% | 0% | 0% | 24.35% | 0% | 0% | 0% | 2.963% | 0% | 0% | 7.539% | 0% | 2.222% | 0% | 9.999% | 0% | 2.767% | 2.593% | 0% | 0% | 1.265% | 0% | 0% | 0% | 0% | 100% | 18.85%
2002 | AB | 2002AB | C&D | 2002ABC&D | 0% | 0.9% | 0% | 40.2% | 0% | 0% | 0% | 0% | 1.3% | 0% | 0% | 0% | 0% | 0% | 0% | 0% | 0% | 0% | 0% | 0% | 0% | 0% | 0% | 0% | 57.6% | 0% | 100% | 57.6%
2002 | AB | 2002AB | ICI | 2002ABICI | 15.5% | 36% | 0% | 7% | 20.2% | 1% | 0% | 0.7% | 2.9% | 0% | 0% | 0% | 7.5% | 0% | 0% | 0% | 0% | 0% | 0% | 0% | 0% | 0% | 0% | 0% | 9.2% | 0% | 100% | 9.2%
2002 | AB | 2002AB | Residential | 2002ABResidential | 22.6% | 15.7% | 0% | 5.8% | 17.7% | 5.4% | 0% | 2.4% | 7.2% | 0% | 0% | 0% | 0% | 0% | 0% | 0% | 0% | 0% | 0% | 0% | 0% | 0% | 0% | 0% | 23.2% | 0% | 100% | 23.2%
2003 | AB | 2003AB | C&D | 2003ABC&D | 0% | 0.9% | 0% | 40.2% | 0% | 0% | 0% | 0% | 1.3% | 0% | 0% | 0% | 0% | 0% | 0% | 0% | 0% | 0% | 0% | 0% | 0% | 0% | 0% | 0% | 57.6% | 0% | 100% | 57.6%
2003 | AB | 2003AB | ICI | 2003ABICI | 15.5% | 36% | 0% | 7% | 20.2% | 1% | 0% | 0.7% | 2.9% | 0% | 0% | 0% | 7.5% | 0% | 0% | 0% | 0% | 0% | 0% | 0% | 0% | 0% | 0% | 0% | 9.2% | 0% | 100% | 9.2%
2003 | AB | 2003AB | Residential | 2003ABResidential | 22.6% | 15.7% | 0% | 5.8% | 17.7% | 5.4% | 0% | 2.4% | 7.2% | 0% | 0% | 0% | 0% | 0% | 0% | 0% | 0% | 0% | 0% | 0% | 0% | 0% | 0% | 0% | 23.2% | 0% | 100% | 23.2%
2004 | AB | 2004AB | C&D | 2004ABC&D | 0% | 0.9% | 0% | 40.2% | 0% | 0% | 0% | 0% | 1.3% | 0% | 0% | 0% | 0% | 0% | 0% | 0% | 0% | 0% | 0% | 0% | 0% | 0% | 0% | 0% | 57.6% | 0% | 100% | 57.6%
2004 | AB | 2004AB | ICI | 2004ABICI | 15.5% | 36% | 0% | 7% | 20.2% | 1% | 0% | 0.7% | 2.9% | 0% | 0% | 0% | 7.5% | 0% | 0% | 0% | 0% | 0% | 0% | 0% | 0% | 0% | 0% | 0% | 9.2% | 0% | 100% | 9.2%
2004 | AB | 2004AB | Residential | 2004ABResidential | 22.6% | 15.7% | 0% | 5.8% | 17.7% | 5.4% | 0% | 2.4% | 7.2% | 0% | 0% | 0% | 0% | 0% | 0% | 0% | 0% | 0% | 0% | 0% | 0% | 0% | 0% | 0% | 23.2% | 0% | 100% | 23.2%
2005 | AB | 2005AB | C&D | 2005ABC&D | 0% | 0.9% | 0% | 40.2% | 0% | 0% | 0% | 0% | 1.3% | 0% | 0% | 0% | 0% | 0% | 0% | 0% | 0% | 0% | 0% | 0% | 0% | 0% | 0% | 0% | 57.6% | 0% | 100% | 57.6%
2005 | AB | 2005AB | ICI | 2005ABICI | 15.5% | 36% | 0% | 7% | 20.2% | 1% | 0% | 0.7% | 2.9% | 0% | 0% | 0% | 7.5% | 0% | 0% | 0% | 0% | 0% | 0% | 0% | 0% | 0% | 0% | 0% | 9.2% | 0% | 100% | 9.2%
2005 | AB | 2005AB | Residential | 2005ABResidential | 22.6% | 15.7% | 0% | 5.8% | 17.7% | 5.4% | 0% | 2.4% | 7.2% | 0% | 0% | 0% | 0% | 0% | 0% | 0% | 0% | 0% | 0% | 0% | 0% | 0% | 0% | 0% | 23.2% | 0% | 100% | 23.2%
2006 | AB | 2006AB | C&D | 2006ABC&D | 0% | 0.9% | 0% | 40.2% | 0% | 0% | 0% | 0% | 1.3% | 0% | 0% | 0% | 0% | 0% | 0% | 0% | 0% | 0% | 0% | 0% | 0% | 0% | 0% | 0% | 57.6% | 0% | 100% | 57.6%
2006 | AB | 2006AB | ICI | 2006ABICI | 15.5% | 36% | 0% | 7% | 20.2% | 1% | 0% | 0.7% | 2.9% | 0% | 0% | 0% | 7.5% | 0% | 0% | 0% | 0% | 0% | 0% | 0% | 0% | 0% | 0% | 0% | 9.2% | 0% | 100% | 9.2%
2006 | AB | 2006AB | Residential | 2006ABResidential | 22.6% | 15.7% | 0% | 5.8% | 17.7% | 5.4% | 0% | 2.4% | 7.2% | 0% | 0% | 0% | 0% | 0% | 0% | 0% | 0% | 0% | 0% | 0% | 0% | 0% | 0% | 0% | 23.2% | 0% | 100% | 23.2%
2007 | AB | 2007AB | C&D | 2007ABC&D | 0% | 0.9% | 0% | 40.2% | 0% | 0% | 0% | 0% | 1.3% | 0% | 0% | 0% | 0% | 0% | 0% | 0% | 0% | 0% | 0% | 0% | 0% | 0% | 0% | 0% | 57.6% | 0% | 100% | 57.6%
2007 | AB | 2007AB | ICI | 2007ABICI | 15.5% | 36% | 0% | 7% | 20.2% | 1% | 0% | 0.7% | 2.9% | 0% | 0% | 0% | 7.5% | 0% | 0% | 0% | 0% | 0% | 0% | 0% | 0% | 0% | 0% | 0% | 9.2% | 0% | 100% | 9.2%
2007 | AB | 2007AB | Residential | 2007ABResidential | 22.6% | 15.7% | 0% | 5.8% | 17.7% | 5.4% | 0% | 2.4% | 7.2% | 0% | 0% | 0% | 0% | 0% | 0% | 0% | 0% | 0% | 0% | 0% | 0% | 0% | 0% | 0% | 23.2% | 0% | 100% | 23.2%
2008 | AB | 2008AB | C&D | 2008ABC&D | 0.259% | 3.743% | 0.021% | 43.11% | 1.262% | 0.106% | 0.056% | 0.2% | 3.203% | 0% | 0% | 0% | 0% | 34.75% | 8.377% | 2.63% | 0% | 1.583% | 0.385% | 0% | 0.095% | 0.086% | 0% | 0% | 0% | 0.128% | 100% | 48.04%
2008 | AB | 2008AB | ICI | 2008ABICI | 28.42% | 20.72% | 9.054% | 7.599% | 1.108% | 1.829% | 0.699% | 2.338% | 1.025% | 0% | 0% | 0% | 3.56% | 2.339% | 0% | 13.01% | 0% | 3.464% | 1.232% | 0% | 0.066% | 2.289% | 0% | 0% | 0% | 1.25% | 100% | 23.65%
2008 | AB | 2008AB | Residential | 2008ABResidential | 24.88% | 13.6% | 6.505% | 2.382% | 11.23% | 4.086% | 3.64% | 3.144% | 4.923% | 0% | 0% | 2.94% | 0% | 2.336% | 0% | 11.26% | 0% | 2.866% | 2.084% | 0% | 0.16% | 1.43% | 0% | 0% | 0% | 2.528% | 100% | 22.67%
2009 | AB | 2009AB | C&D | 2009ABC&D | 0.259% | 3.743% | 0.021% | 43.11% | 1.262% | 0.106% | 0.056% | 0.2% | 3.203% | 0% | 0% | 0% | 0% | 34.75% | 8.377% | 2.63% | 0% | 1.583% | 0.385% | 0% | 0.095% | 0.086% | 0% | 0% | 0% | 0.128% | 100% | 48.04%
2009 | AB | 2009AB | ICI | 2009ABICI | 28.42% | 20.72% | 9.054% | 7.599% | 1.108% | 1.829% | 0.699% | 2.338% | 1.025% | 0% | 0% | 0% | 3.56% | 2.339% | 0% | 13.01% | 0% | 3.464% | 1.232% | 0% | 0.066% | 2.289% | 0% | 0% | 0% | 1.25% | 100% | 23.65%
2009 | AB | 2009AB | Residential | 2009ABResidential | 24.88% | 13.6% | 6.505% | 2.382% | 11.23% | 4.086% | 3.64% | 3.144% | 4.923% | 0% | 0% | 2.94% | 0% | 2.336% | 0% | 11.26% | 0% | 2.866% | 2.084% | 0% | 0.16% | 1.43% | 0% | 0% | 0% | 2.528% | 100% | 22.67%
2010 | AB | 2010AB | C&D | 2010ABC&D | 0.259% | 3.743% | 0.021% | 43.11% | 1.262% | 0.106% | 0.056% | 0.2% | 3.203% | 0% | 0% | 0% | 0% | 34.75% | 8.377% | 2.63% | 0% | 1.583% | 0.385% | 0% | 0.095% | 0.086% | 0% | 0% | 0% | 0.128% | 100% | 48.04%
2010 | AB | 2010AB | ICI | 2010ABICI | 28.42% | 20.72% | 9.054% | 7.599% | 1.108% | 1.829% | 0.699% | 2.338% | 1.025% | 0% | 0% | 0% | 3.56% | 2.339% | 0% | 13.01% | 0% | 3.464% | 1.232% | 0% | 0.066% | 2.289% | 0% | 0% | 0% | 1.25% | 100% | 23.65%
2010 | AB | 2010AB | Residential | 2010ABResidential | 24.88% | 13.6% | 6.505% | 2.382% | 11.23% | 4.086% | 3.64% | 3.144% | 4.923% | 0% | 0% | 2.94% | 0% | 2.336% | 0% | 11.26% | 0% | 2.866% | 2.084% | 0% | 0.16% | 1.43% | 0% | 0% | 0% | 2.528% | 100% | 22.67%
2011 | AB | 2011AB | C&D | 2011ABC&D | 0.259% | 3.743% | 0.021% | 43.11% | 1.262% | 0.106% | 0.056% | 0.2% | 3.203% | 0% | 0% | 0% | 0% | 34.75% | 8.377% | 2.63% | 0% | 1.583% | 0.385% | 0% | 0.095% | 0.086% | 0% | 0% | 0% | 0.128% | 100% | 48.04%
2011 | AB | 2011AB | ICI | 2011ABICI | 28.42% | 20.72% | 9.054% | 7.599% | 1.108% | 1.829% | 0.699% | 2.338% | 1.025% | 0% | 0% | 0% | 3.56% | 2.339% | 0% | 13.01% | 0% | 3.464% | 1.232% | 0% | 0.066% | 2.289% | 0% | 0% | 0% | 1.25% | 100% | 23.65%
2011 | AB | 2011AB | Residential | 2011ABResidential | 24.88% | 13.6% | 6.505% | 2.382% | 11.23% | 4.086% | 3.64% | 3.144% | 4.923% | 0% | 0% | 2.94% | 0% | 2.336% | 0% | 11.26% | 0% | 2.866% | 2.084% | 0% | 0.16% | 1.43% | 0% | 0% | 0% | 2.528% | 100% | 22.67%
2012 | AB | 2012AB | C&D | 2012ABC&D | 0.259% | 3.743% | 0.021% | 43.11% | 1.262% | 0.106% | 0.056% | 0.2% | 3.203% | 0% | 0% | 0% | 0% | 34.75% | 8.377% | 2.63% | 0% | 1.583% | 0.385% | 0% | 0.095% | 0.086% | 0% | 0% | 0% | 0.128% | 100% | 48.04%
2012 | AB | 2012AB | ICI | 2012ABICI | 28.42% | 20.72% | 9.054% | 7.599% | 1.108% | 1.829% | 0.699% | 2.338% | 1.025% | 0% | 0% | 0% | 3.56% | 2.339% | 0% | 13.01% | 0% | 3.464% | 1.232% | 0% | 0.066% | 2.289% | 0% | 0% | 0% | 1.25% | 100% | 23.65%
2012 | AB | 2012AB | Residential | 2012ABResidential | 24.88% | 13.6% | 6.505% | 2.382% | 11.23% | 4.086% | 3.64% | 3.144% | 4.923% | 0% | 0% | 2.94% | 0% | 2.336% | 0% | 11.26% | 0% | 2.866% | 2.084% | 0% | 0.16% | 1.43% | 0% | 0% | 0% | 2.528% | 100% | 22.67%
2013 | AB | 2013AB | C&D | 2013ABC&D | 0.259% | 3.743% | 0.021% | 43.11% | 1.262% | 0.106% | 0.056% | 0.2% | 3.203% | 0% | 0% | 0% | 0% | 34.75% | 8.377% | 2.63% | 0% | 1.583% | 0.385% | 0% | 0.095% | 0.086% | 0% | 0% | 0% | 0.128% | 100% | 48.04%
2013 | AB | 2013AB | ICI | 2013ABICI | 28.42% | 20.72% | 9.054% | 7.599% | 1.108% | 1.829% | 0.699% | 2.338% | 1.025% | 0% | 0% | 0% | 3.56% | 2.339% | 0% | 13.01% | 0% | 3.464% | 1.232% | 0% | 0.066% | 2.289% | 0% | 0% | 0% | 1.25% | 100% | 23.65%
2013 | AB | 2013AB | Residential | 2013ABResidential | 24.88% | 13.6% | 6.505% | 2.382% | 11.23% | 4.086% | 3.64% | 3.144% | 4.923% | 0% | 0% | 2.94% | 0% | 2.336% | 0% | 11.26% | 0% | 2.866% | 2.084% | 0% | 0.16% | 1.43% | 0% | 0% | 0% | 2.528% | 100% | 22.67%
2014 | AB | 2014AB | C&D | 2014ABC&D | 0.259% | 3.743% | 0.021% | 43.11% | 1.262% | 0.106% | 0.056% | 0.2% | 3.203% | 0% | 0% | 0% | 0% | 34.75% | 8.377% | 2.63% | 0% | 1.583% | 0.385% | 0% | 0.095% | 0.086% | 0% | 0% | 0% | 0.128% | 100% | 48.04%
2014 | AB | 2014AB | ICI | 2014ABICI | 28.42% | 20.72% | 9.054% | 7.599% | 1.108% | 1.829% | 0.699% | 2.338% | 1.025% | 0% | 0% | 0% | 3.56% | 2.339% | 0% | 13.01% | 0% | 3.464% | 1.232% | 0% | 0.066% | 2.289% | 0% | 0% | 0% | 1.25% | 100% | 23.65%
2014 | AB | 2014AB | Residential | 2014ABResidential | 24.88% | 13.6% | 6.505% | 2.382% | 11.23% | 4.086% | 3.64% | 3.144% | 4.923% | 0% | 0% | 2.94% | 0% | 2.336% | 0% | 11.26% | 0% | 2.866% | 2.084% | 0% | 0.16% | 1.43% | 0% | 0% | 0% | 2.528% | 100% | 22.67%
2015 | AB | 2015AB | C&D | 2015ABC&D | 0.259% | 3.743% | 0.021% | 43.11% | 1.262% | 0.106% | 0.056% | 0.2% | 3.203% | 0% | 0% | 0% | 0% | 34.75% | 8.377% | 2.63% | 0% | 1.583% | 0.385% | 0% | 0.095% | 0.086% | 0% | 0% | 0% | 0.128% | 100% | 48.04%
2015 | AB | 2015AB | ICI | 2015ABICI | 28.42% | 20.72% | 9.054% | 7.599% | 1.108% | 1.829% | 0.699% | 2.338% | 1.025% | 0% | 0% | 0% | 3.56% | 2.339% | 0% | 13.01% | 0% | 3.464% | 1.232% | 0% | 0.066% | 2.289% | 0% | 0% | 0% | 1.25% | 100% | 23.65%
2015 | AB | 2015AB | Residential | 2015ABResidential | 24.88% | 13.6% | 6.505% | 2.382% | 11.23% | 4.086% | 3.64% | 3.144% | 4.923% | 0% | 0% | 2.94% | 0% | 2.336% | 0% | 11.26% | 0% | 2.866% | 2.084% | 0% | 0.16% | 1.43% | 0% | 0% | 0% | 2.528% | 100% | 22.67%
2016 | AB | 2016AB | C&D | 2016ABC&D | 0.259% | 3.743% | 0.021% | 43.11% | 1.262% | 0.106% | 0.056% | 0.2% | 3.203% | 0% | 0% | 0% | 0% | 34.75% | 8.377% | 2.63% | 0% | 1.583% | 0.385% | 0% | 0.095% | 0.086% | 0% | 0% | 0% | 0.128% | 100% | 48.04%
2016 | AB | 2016AB | ICI | 2016ABICI | 28.42% | 20.72% | 9.054% | 7.599% | 1.108% | 1.829% | 0.699% | 2.338% | 1.025% | 0% | 0% | 0% | 3.56% | 2.339% | 0% | 13.01% | 0% | 3.464% | 1.232% | 0% | 0.066% | 2.289% | 0% | 0% | 0% | 1.25% | 100% | 23.65%
2016 | AB | 2016AB | Residential | 2016ABResidential | 24.88% | 13.6% | 6.505% | 2.382% | 11.23% | 4.086% | 3.64% | 3.144% | 4.923% | 0% | 0% | 2.94% | 0% | 2.336% | 0% | 11.26% | 0% | 2.866% | 2.084% | 0% | 0.16% | 1.43% | 0% | 0% | 0% | 2.528% | 100% | 22.67%
2017 | AB | 2017AB | C&D | 2017ABC&D | 0.259% | 6.361% | 1.101% | 33.79% | 0.866% | 0.106% | 0.056% | 0.2% | 3.203% | 0% | 0% | 0% | 0% | 30.72% | 9.308% | 6.947% | 0% | 4.64% | 1.241% | 0% | 0.095% | 0.3% | 0% | 0% | 0% | 0.801% | 100% | 54.06%
2017 | AB | 2017AB | ICI | 2017ABICI | 25.39% | 15.64% | 8.564% | 6.43% | 2.13% | 2.917% | 1.447% | 1.295% | 3.66% | 0% | 0% | 0% | 3.851% | 3.124% | 0% | 17.02% | 0% | 4.382% | 1.572% | 0% | 0.066% | 1.283% | 0% | 0% | 0% | 1.226% | 100% | 28.67%
2017 | AB | 2017AB | Residential | 2017ABResidential | 28.65% | 11.68% | 6.827% | 2.195% | 2.742% | 7.176% | 6.297% | 0.581% | 5.131% | 0% | 0% | 4.915% | 0% | 1.7% | 0% | 13.58% | 0% | 3.862% | 1.995% | 0% | 0.171% | 1.535% | 0% | 0% | 0% | 0.959% | 100% | 23.8%
2018 | AB | 2018AB | C&D | 2018ABC&D | 0.259% | 6.361% | 1.101% | 33.79% | 0.866% | 0.106% | 0.056% | 0.2% | 3.203% | 0% | 0% | 0% | 0% | 30.72% | 9.308% | 6.947% | 0% | 4.64% | 1.241% | 0% | 0.095% | 0.3% | 0% | 0% | 0% | 0.801% | 100% | 54.06%
2018 | AB | 2018AB | ICI | 2018ABICI | 25.39% | 15.64% | 8.564% | 6.43% | 2.13% | 2.917% | 1.447% | 1.295% | 3.66% | 0% | 0% | 0% | 3.851% | 3.124% | 0% | 17.02% | 0% | 4.382% | 1.572% | 0% | 0.066% | 1.283% | 0% | 0% | 0% | 1.226% | 100% | 28.67%
2018 | AB | 2018AB | Residential | 2018ABResidential | 28.65% | 11.68% | 6.827% | 2.195% | 2.742% | 7.176% | 6.297% | 0.581% | 5.131% | 0% | 0% | 4.915% | 0% | 1.7% | 0% | 13.58% | 0% | 3.862% | 1.995% | 0% | 0.171% | 1.535% | 0% | 0% | 0% | 0.959% | 100% | 23.8%
2019 | AB | 2019AB | C&D | 2019ABC&D | 0.259% | 6.361% | 1.101% | 33.79% | 0.866% | 0.106% | 0.056% | 0.2% | 3.203% | 0% | 0% | 0% | 0% | 30.72% | 9.308% | 6.947% | 0% | 4.64% | 1.241% | 0% | 0.095% | 0.3% | 0% | 0% | 0% | 0.801% | 100% | 54.06%
2019 | AB | 2019AB | ICI | 2019ABICI | 25.39% | 15.64% | 8.564% | 6.43% | 2.13% | 2.917% | 1.447% | 1.295% | 3.66% | 0% | 0% | 0% | 3.851% | 3.124% | 0% | 17.02% | 0% | 4.382% | 1.572% | 0% | 0.066% | 1.283% | 0% | 0% | 0% | 1.226% | 100% | 28.67%
2019 | AB | 2019AB | Residential | 2019ABResidential | 28.65% | 11.68% | 6.827% | 2.195% | 2.742% | 7.176% | 6.297% | 0.581% | 5.131% | 0% | 0% | 4.915% | 0% | 1.7% | 0% | 13.58% | 0% | 3.862% | 1.995% | 0% | 0.171% | 1.535% | 0% | 0% | 0% | 0.959% | 100% | 23.8%
2020 | AB | 2020AB | C&D | 2020ABC&D | 0.259% | 6.361% | 1.101% | 33.79% | 0.866% | 0.106% | 0.056% | 0.2% | 3.203% | 0% | 0% | 0% | 0% | 30.72% | 9.308% | 6.947% | 0% | 4.64% | 1.241% | 0% | 0.095% | 0.3% | 0% | 0% | 0% | 0.801% | 100% | 54.06%
2020 | AB | 2020AB | ICI | 2020ABICI | 25.39% | 15.64% | 8.564% | 6.43% | 2.13% | 2.917% | 1.447% | 1.295% | 3.66% | 0% | 0% | 0% | 3.851% | 3.124% | 0% | 17.02% | 0% | 4.382% | 1.572% | 0% | 0.066% | 1.283% | 0% | 0% | 0% | 1.226% | 100% | 28.67%
2020 | AB | 2020AB | Residential | 2020ABResidential | 28.65% | 11.68% | 6.827% | 2.195% | 2.742% | 7.176% | 6.297% | 0.581% | 5.131% | 0% | 0% | 4.915% | 0% | 1.7% | 0% | 13.58% | 0% | 3.862% | 1.995% | 0% | 0.171% | 1.535% | 0% | 0% | 0% | 0.959% | 100% | 23.8%
2021 | AB | 2021AB | C&D | 2021ABC&D | 0.259% | 6.361% | 1.101% | 33.79% | 0.866% | 0.106% | 0.056% | 0.2% | 3.203% | 0% | 0% | 0% | 0% | 30.72% | 9.308% | 6.947% | 0% | 4.64% | 1.241% | 0% | 0.095% | 0.3% | 0% | 0% | 0% | 0.801% | 100% | 54.06%
2021 | AB | 2021AB | ICI | 2021ABICI | 23.55% | 11.79% | 11.29% | 7.382% | 3.065% | 3.344% | 0.403% | 1.295% | 3.236% | 0% | 0% | 0% | 4.781% | 1.766% | 0% | 20.22% | 0% | 4.208% | 1.974% | 0% | 0.066% | 0.973% | 0% | 0% | 0% | 0.658% | 100% | 29.86%
2021 | AB | 2021AB | Residential | 2021ABResidential | 27.15% | 7.852% | 6.304% | 2.296% | 4.97% | 9.405% | 7.05% | 0.934% | 4.932% | 0% | 0% | 6.811% | 0% | 2.031% | 0% | 12.85% | 0% | 2.807% | 2.297% | 0% | 0.171% | 1.14% | 0% | 0% | 0% | 0.996% | 100% | 22.29%
2022 | AB | 2022AB | C&D | 2022ABC&D | 0.259% | 6.361% | 1.101% | 33.79% | 0.866% | 0.106% | 0.056% | 0.2% | 3.203% | 0% | 0% | 0% | 0% | 30.72% | 9.308% | 6.947% | 0% | 4.64% | 1.241% | 0% | 0.095% | 0.3% | 0% | 0% | 0% | 0.801% | 100% | 54.06%
2022 | AB | 2022AB | ICI | 2022ABICI | 23.55% | 11.79% | 11.29% | 7.382% | 3.065% | 3.344% | 0.403% | 1.295% | 3.236% | 0% | 0% | 0% | 4.781% | 1.766% | 0% | 20.22% | 0% | 4.208% | 1.974% | 0% | 0.066% | 0.973% | 0% | 0% | 0% | 0.658% | 100% | 29.86%
2022 | AB | 2022AB | Residential | 2022ABResidential | 27.15% | 7.852% | 6.304% | 2.296% | 4.97% | 9.405% | 7.05% | 0.934% | 4.932% | 0% | 0% | 6.811% | 0% | 2.031% | 0% | 12.85% | 0% | 2.807% | 2.297% | 0% | 0.171% | 1.14% | 0% | 0% | 0% | 0.996% | 100% | 22.29%
2023 | AB | 2023AB | C&D | 2023ABC&D | 0.259% | 6.361% | 1.101% | 33.79% | 0.866% | 0.106% | 0.056% | 0.2% | 3.203% | 0% | 0% | 0% | 0% | 30.72% | 9.308% | 6.947% | 0% | 4.64% | 1.241% | 0% | 0.095% | 0.3% | 0% | 0% | 0% | 0.801% | 100% | 54.06%
2023 | AB | 2023AB | ICI | 2023ABICI | 23.55% | 11.79% | 11.29% | 7.382% | 3.065% | 3.344% | 0.403% | 1.295% | 3.236% | 0% | 0% | 0% | 4.781% | 1.766% | 0% | 20.22% | 0% | 4.208% | 1.974% | 0% | 0.066% | 0.973% | 0% | 0% | 0% | 0.658% | 100% | 29.86%
2023 | AB | 2023AB | Residential | 2023ABResidential | 27.15% | 7.852% | 6.304% | 2.296% | 4.97% | 9.405% | 7.05% | 0.934% | 4.932% | 0% | 0% | 6.811% | 0% | 2.031% | 0% | 12.85% | 0% | 2.807% | 2.297% | 0% | 0.171% | 1.14% | 0% | 0% | 0% | 0.996% | 100% | 22.29%
2024 | AB | 2024AB | C&D | 2024ABC&D | 0.259% | 6.361% | 1.101% | 33.79% | 0.866% | 0.106% | 0.056% | 0.2% | 3.203% | 0% | 0% | 0% | 0% | 30.72% | 9.308% | 6.947% | 0% | 4.64% | 1.241% | 0% | 0.095% | 0.3% | 0% | 0% | 0% | 0.801% | 100% | 54.06%
2024 | AB | 2024AB | ICI | 2024ABICI | 23.55% | 11.79% | 11.29% | 7.382% | 3.065% | 3.344% | 0.403% | 1.295% | 3.236% | 0% | 0% | 0% | 4.781% | 1.766% | 0% | 20.22% | 0% | 4.208% | 1.974% | 0% | 0.066% | 0.973% | 0% | 0% | 0% | 0.658% | 100% | 29.86%
2024 | AB | 2024AB | Residential | 2024ABResidential | 27.15% | 7.852% | 6.304% | 2.296% | 4.97% | 9.405% | 7.05% | 0.934% | 4.932% | 0% | 0% | 6.811% | 0% | 2.031% | 0% | 12.85% | 0% | 2.807% | 2.297% | 0% | 0.171% | 1.14% | 0% | 0% | 0% | 0.996% | 100% | 22.29%
1941 | BC | 1941BC | C&D | 1941BCC&D | 0% | 1.083% | 0% | 31.97% | 0% | 0% | 0% | 0% | 0% | 0% | 0% | 0% | 0% | 0% | 29.01% | 0% | 0% | 4.088% | 0% | 0% | 0% | 0% | 15.04% | 7.08% | 11.73% | 0% | 100% | 66.95%
1941 | BC | 1941BC | ICI | 1941BCICI | 12.18% | 42.64% | 0% | 2.437% | 10.66% | 0% | 0% | 0.305% | 0.609% | 4.061% | 0.506% | 0% | 0% | 0.102% | 0% | 0.711% | 0.812% | 8.122% | 6.091% | 10.15% | 0.609% | 0% | 0% | 0% | 0% | 0% | 100% | 26.6%
1941 | BC | 1941BC | Residential | 1941BCResidential | 12.18% | 42.64% | 0% | 2.437% | 10.66% | 0% | 0% | 0.305% | 0.609% | 4.061% | 0.506% | 0% | 0% | 0.102% | 0% | 0.711% | 0.812% | 8.122% | 6.091% | 10.15% | 0.609% | 0% | 0% | 0% | 0% | 0% | 100% | 26.6%
1942 | BC | 1942BC | C&D | 1942BCC&D | 0% | 1.083% | 0% | 31.97% | 0% | 0% | 0% | 0% | 0% | 0% | 0% | 0% | 0% | 0% | 29.01% | 0% | 0% | 4.088% | 0% | 0% | 0% | 0% | 15.04% | 7.08% | 11.73% | 0% | 100% | 66.95%
1942 | BC | 1942BC | ICI | 1942BCICI | 12.18% | 42.64% | 0% | 2.437% | 10.66% | 0% | 0% | 0.305% | 0.609% | 4.061% | 0.506% | 0% | 0% | 0.102% | 0% | 0.711% | 0.812% | 8.122% | 6.091% | 10.15% | 0.609% | 0% | 0% | 0% | 0% | 0% | 100% | 26.6%
1942 | BC | 1942BC | Residential | 1942BCResidential | 12.18% | 42.64% | 0% | 2.437% | 10.66% | 0% | 0% | 0.305% | 0.609% | 4.061% | 0.506% | 0% | 0% | 0.102% | 0% | 0.711% | 0.812% | 8.122% | 6.091% | 10.15% | 0.609% | 0% | 0% | 0% | 0% | 0% | 100% | 26.6%
1943 | BC | 1943BC | C&D | 1943BCC&D | 0% | 1.083% | 0% | 31.97% | 0% | 0% | 0% | 0% | 0% | 0% | 0% | 0% | 0% | 0% | 29.01% | 0% | 0% | 4.088% | 0% | 0% | 0% | 0% | 15.04% | 7.08% | 11.73% | 0% | 100% | 66.95%
1943 | BC | 1943BC | ICI | 1943BCICI | 12.18% | 42.64% | 0% | 2.437% | 10.66% | 0% | 0% | 0.305% | 0.609% | 4.061% | 0.506% | 0% | 0% | 0.102% | 0% | 0.711% | 0.812% | 8.122% | 6.091% | 10.15% | 0.609% | 0% | 0% | 0% | 0% | 0% | 100% | 26.6%
1943 | BC | 1943BC | Residential | 1943BCResidential | 12.18% | 42.64% | 0% | 2.437% | 10.66% | 0% | 0% | 0.305% | 0.609% | 4.061% | 0.506% | 0% | 0% | 0.102% | 0% | 0.711% | 0.812% | 8.122% | 6.091% | 10.15% | 0.609% | 0% | 0% | 0% | 0% | 0% | 100% | 26.6%
1944 | BC | 1944BC | C&D | 1944BCC&D | 0% | 1.083% | 0% | 31.97% | 0% | 0% | 0% | 0% | 0% | 0% | 0% | 0% | 0% | 0% | 29.01% | 0% | 0% | 4.088% | 0% | 0% | 0% | 0% | 15.04% | 7.08% | 11.73% | 0% | 100% | 66.95%
1944 | BC | 1944BC | ICI | 1944BCICI | 12.18% | 42.64% | 0% | 2.437% | 10.66% | 0% | 0% | 0.305% | 0.609% | 4.061% | 0.506% | 0% | 0% | 0.102% | 0% | 0.711% | 0.812% | 8.122% | 6.091% | 10.15% | 0.609% | 0% | 0% | 0% | 0% | 0% | 100% | 26.6%
1944 | BC | 1944BC | Residential | 1944BCResidential | 12.18% | 42.64% | 0% | 2.437% | 10.66% | 0% | 0% | 0.305% | 0.609% | 4.061% | 0.506% | 0% | 0% | 0.102% | 0% | 0.711% | 0.812% | 8.122% | 6.091% | 10.15% | 0.609% | 0% | 0% | 0% | 0% | 0% | 100% | 26.6%
1945 | BC | 1945BC | C&D | 1945BCC&D | 0% | 1.083% | 0% | 31.97% | 0% | 0% | 0% | 0% | 0% | 0% | 0% | 0% | 0% | 0% | 29.01% | 0% | 0% | 4.088% | 0% | 0% | 0% | 0% | 15.04% | 7.08% | 11.73% | 0% | 100% | 66.95%
1945 | BC | 1945BC | ICI | 1945BCICI | 12.18% | 42.64% | 0% | 2.437% | 10.66% | 0% | 0% | 0.305% | 0.609% | 4.061% | 0.506% | 0% | 0% | 0.102% | 0% | 0.711% | 0.812% | 8.122% | 6.091% | 10.15% | 0.609% | 0% | 0% | 0% | 0% | 0% | 100% | 26.6%
1945 | BC | 1945BC | Residential | 1945BCResidential | 12.18% | 42.64% | 0% | 2.437% | 10.66% | 0% | 0% | 0.305% | 0.609% | 4.061% | 0.506% | 0% | 0% | 0.102% | 0% | 0.711% | 0.812% | 8.122% | 6.091% | 10.15% | 0.609% | 0% | 0% | 0% | 0% | 0% | 100% | 26.6%
1946 | BC | 1946BC | C&D | 1946BCC&D | 0% | 1.083% | 0% | 31.97% | 0% | 0% | 0% | 0% | 0% | 0% | 0% | 0% | 0% | 0% | 29.01% | 0% | 0% | 4.088% | 0% | 0% | 0% | 0% | 15.04% | 7.08% | 11.73% | 0% | 100% | 66.95%
1946 | BC | 1946BC | ICI | 1946BCICI | 12.18% | 42.64% | 0% | 2.437% | 10.66% | 0% | 0% | 0.305% | 0.609% | 4.061% | 0.506% | 0% | 0% | 0.102% | 0% | 0.711% | 0.812% | 8.122% | 6.091% | 10.15% | 0.609% | 0% | 0% | 0% | 0% | 0% | 100% | 26.6%
1946 | BC | 1946BC | Residential | 1946BCResidential | 12.18% | 42.64% | 0% | 2.437% | 10.66% | 0% | 0% | 0.305% | 0.609% | 4.061% | 0.506% | 0% | 0% | 0.102% | 0% | 0.711% | 0.812% | 8.122% | 6.091% | 10.15% | 0.609% | 0% | 0% | 0% | 0% | 0% | 100% | 26.6%
1947 | BC | 1947BC | C&D | 1947BCC&D | 0% | 1.083% | 0% | 31.97% | 0% | 0% | 0% | 0% | 0% | 0% | 0% | 0% | 0% | 0% | 29.01% | 0% | 0% | 4.088% | 0% | 0% | 0% | 0% | 15.04% | 7.08% | 11.73% | 0% | 100% | 66.95%
1947 | BC | 1947BC | ICI | 1947BCICI | 12.18% | 42.64% | 0% | 2.437% | 10.66% | 0% | 0% | 0.305% | 0.609% | 4.061% | 0.506% | 0% | 0% | 0.102% | 0% | 0.711% | 0.812% | 8.122% | 6.091% | 10.15% | 0.609% | 0% | 0% | 0% | 0% | 0% | 100% | 26.6%
1947 | BC | 1947BC | Residential | 1947BCResidential | 12.18% | 42.64% | 0% | 2.437% | 10.66% | 0% | 0% | 0.305% | 0.609% | 4.061% | 0.506% | 0% | 0% | 0.102% | 0% | 0.711% | 0.812% | 8.122% | 6.091% | 10.15% | 0.609% | 0% | 0% | 0% | 0% | 0% | 100% | 26.6%
1948 | BC | 1948BC | C&D | 1948BCC&D | 0% | 1.083% | 0% | 31.97% | 0% | 0% | 0% | 0% | 0% | 0% | 0% | 0% | 0% | 0% | 29.01% | 0% | 0% | 4.088% | 0% | 0% | 0% | 0% | 15.04% | 7.08% | 11.73% | 0% | 100% | 66.95%
1948 | BC | 1948BC | ICI | 1948BCICI | 12.18% | 42.64% | 0% | 2.437% | 10.66% | 0% | 0% | 0.305% | 0.609% | 4.061% | 0.506% | 0% | 0% | 0.102% | 0% | 0.711% | 0.812% | 8.122% | 6.091% | 10.15% | 0.609% | 0% | 0% | 0% | 0% | 0% | 100% | 26.6%
1948 | BC | 1948BC | Residential | 1948BCResidential | 12.18% | 42.64% | 0% | 2.437% | 10.66% | 0% | 0% | 0.305% | 0.609% | 4.061% | 0.506% | 0% | 0% | 0.102% | 0% | 0.711% | 0.812% | 8.122% | 6.091% | 10.15% | 0.609% | 0% | 0% | 0% | 0% | 0% | 100% | 26.6%
1949 | BC | 1949BC | C&D | 1949BCC&D | 0% | 1.083% | 0% | 31.97% | 0% | 0% | 0% | 0% | 0% | 0% | 0% | 0% | 0% | 0% | 29.01% | 0% | 0% | 4.088% | 0% | 0% | 0% | 0% | 15.04% | 7.08% | 11.73% | 0% | 100% | 66.95%
1949 | BC | 1949BC | ICI | 1949BCICI | 12.18% | 42.64% | 0% | 2.437% | 10.66% | 0% | 0% | 0.305% | 0.609% | 4.061% | 0.506% | 0% | 0% | 0.102% | 0% | 0.711% | 0.812% | 8.122% | 6.091% | 10.15% | 0.609% | 0% | 0% | 0% | 0% | 0% | 100% | 26.6%
1949 | BC | 1949BC | Residential | 1949BCResidential | 12.18% | 42.64% | 0% | 2.437% | 10.66% | 0% | 0% | 0.305% | 0.609% | 4.061% | 0.506% | 0% | 0% | 0.102% | 0% | 0.711% | 0.812% | 8.122% | 6.091% | 10.15% | 0.609% | 0% | 0% | 0% | 0% | 0% | 100% | 26.6%
1950 | BC | 1950BC | C&D | 1950BCC&D | 0% | 1.083% | 0% | 31.97% | 0% | 0% | 0% | 0% | 0% | 0% | 0% | 0% | 0% | 0% | 29.01% | 0% | 0% | 4.088% | 0% | 0% | 0% | 0% | 15.04% | 7.08% | 11.73% | 0% | 100% | 66.95%
1950 | BC | 1950BC | ICI | 1950BCICI | 12.18% | 42.64% | 0% | 2.437% | 10.66% | 0% | 0% | 0.305% | 0.609% | 4.061% | 0.506% | 0% | 0% | 0.102% | 0% | 0.711% | 0.812% | 8.122% | 6.091% | 10.15% | 0.609% | 0% | 0% | 0% | 0% | 0% | 100% | 26.6%
1950 | BC | 1950BC | Residential | 1950BCResidential | 12.18% | 42.64% | 0% | 2.437% | 10.66% | 0% | 0% | 0.305% | 0.609% | 4.061% | 0.506% | 0% | 0% | 0.102% | 0% | 0.711% | 0.812% | 8.122% | 6.091% | 10.15% | 0.609% | 0% | 0% | 0% | 0% | 0% | 100% | 26.6%
1951 | BC | 1951BC | C&D | 1951BCC&D | 0% | 1.083% | 0% | 31.97% | 0% | 0% | 0% | 0% | 0% | 0% | 0% | 0% | 0% | 0% | 29.01% | 0% | 0% | 4.088% | 0% | 0% | 0% | 0% | 15.04% | 7.08% | 11.73% | 0% | 100% | 66.95%
1951 | BC | 1951BC | ICI | 1951BCICI | 12.18% | 42.64% | 0% | 2.437% | 10.66% | 0% | 0% | 0.305% | 0.609% | 4.061% | 0.506% | 0% | 0% | 0.102% | 0% | 0.711% | 0.812% | 8.122% | 6.091% | 10.15% | 0.609% | 0% | 0% | 0% | 0% | 0% | 100% | 26.6%
1951 | BC | 1951BC | Residential | 1951BCResidential | 12.18% | 42.64% | 0% | 2.437% | 10.66% | 0% | 0% | 0.305% | 0.609% | 4.061% | 0.506% | 0% | 0% | 0.102% | 0% | 0.711% | 0.812% | 8.122% | 6.091% | 10.15% | 0.609% | 0% | 0% | 0% | 0% | 0% | 100% | 26.6%
1952 | BC | 1952BC | C&D | 1952BCC&D | 0% | 1.083% | 0% | 31.97% | 0% | 0% | 0% | 0% | 0% | 0% | 0% | 0% | 0% | 0% | 29.01% | 0% | 0% | 4.088% | 0% | 0% | 0% | 0% | 15.04% | 7.08% | 11.73% | 0% | 100% | 66.95%
1952 | BC | 1952BC | ICI | 1952BCICI | 12.18% | 42.64% | 0% | 2.437% | 10.66% | 0% | 0% | 0.305% | 0.609% | 4.061% | 0.506% | 0% | 0% | 0.102% | 0% | 0.711% | 0.812% | 8.122% | 6.091% | 10.15% | 0.609% | 0% | 0% | 0% | 0% | 0% | 100% | 26.6%
1952 | BC | 1952BC | Residential | 1952BCResidential | 12.18% | 42.64% | 0% | 2.437% | 10.66% | 0% | 0% | 0.305% | 0.609% | 4.061% | 0.506% | 0% | 0% | 0.102% | 0% | 0.711% | 0.812% | 8.122% | 6.091% | 10.15% | 0.609% | 0% | 0% | 0% | 0% | 0% | 100% | 26.6%
1953 | BC | 1953BC | C&D | 1953BCC&D | 0% | 1.083% | 0% | 31.97% | 0% | 0% | 0% | 0% | 0% | 0% | 0% | 0% | 0% | 0% | 29.01% | 0% | 0% | 4.088% | 0% | 0% | 0% | 0% | 15.04% | 7.08% | 11.73% | 0% | 100% | 66.95%
1953 | BC | 1953BC | ICI | 1953BCICI | 12.18% | 42.64% | 0% | 2.437% | 10.66% | 0% | 0% | 0.305% | 0.609% | 4.061% | 0.506% | 0% | 0% | 0.102% | 0% | 0.711% | 0.812% | 8.122% | 6.091% | 10.15% | 0.609% | 0% | 0% | 0% | 0% | 0% | 100% | 26.6%
1953 | BC | 1953BC | Residential | 1953BCResidential | 12.18% | 42.64% | 0% | 2.437% | 10.66% | 0% | 0% | 0.305% | 0.609% | 4.061% | 0.506% | 0% | 0% | 0.102% | 0% | 0.711% | 0.812% | 8.122% | 6.091% | 10.15% | 0.609% | 0% | 0% | 0% | 0% | 0% | 100% | 26.6%
1954 | BC | 1954BC | C&D | 1954BCC&D | 0% | 1.083% | 0% | 31.97% | 0% | 0% | 0% | 0% | 0% | 0% | 0% | 0% | 0% | 0% | 29.01% | 0% | 0% | 4.088% | 0% | 0% | 0% | 0% | 15.04% | 7.08% | 11.73% | 0% | 100% | 66.95%
1954 | BC | 1954BC | ICI | 1954BCICI | 12.18% | 42.64% | 0% | 2.437% | 10.66% | 0% | 0% | 0.305% | 0.609% | 4.061% | 0.506% | 0% | 0% | 0.102% | 0% | 0.711% | 0.812% | 8.122% | 6.091% | 10.15% | 0.609% | 0% | 0% | 0% | 0% | 0% | 100% | 26.6%
1954 | BC | 1954BC | Residential | 1954BCResidential | 12.18% | 42.64% | 0% | 2.437% | 10.66% | 0% | 0% | 0.305% | 0.609% | 4.061% | 0.506% | 0% | 0% | 0.102% | 0% | 0.711% | 0.812% | 8.122% | 6.091% | 10.15% | 0.609% | 0% | 0% | 0% | 0% | 0% | 100% | 26.6%
1955 | BC | 1955BC | C&D | 1955BCC&D | 0% | 1.083% | 0% | 31.97% | 0% | 0% | 0% | 0% | 0% | 0% | 0% | 0% | 0% | 0% | 29.01% | 0% | 0% | 4.088% | 0% | 0% | 0% | 0% | 15.04% | 7.08% | 11.73% | 0% | 100% | 66.95%
1955 | BC | 1955BC | ICI | 1955BCICI | 12.18% | 42.64% | 0% | 2.437% | 10.66% | 0% | 0% | 0.305% | 0.609% | 4.061% | 0.506% | 0% | 0% | 0.102% | 0% | 0.711% | 0.812% | 8.122% | 6.091% | 10.15% | 0.609% | 0% | 0% | 0% | 0% | 0% | 100% | 26.6%
1955 | BC | 1955BC | Residential | 1955BCResidential | 12.18% | 42.64% | 0% | 2.437% | 10.66% | 0% | 0% | 0.305% | 0.609% | 4.061% | 0.506% | 0% | 0% | 0.102% | 0% | 0.711% | 0.812% | 8.122% | 6.091% | 10.15% | 0.609% | 0% | 0% | 0% | 0% | 0% | 100% | 26.6%
1956 | BC | 1956BC | C&D | 1956BCC&D | 0% | 1.083% | 0% | 31.97% | 0% | 0% | 0% | 0% | 0% | 0% | 0% | 0% | 0% | 0% | 29.01% | 0% | 0% | 4.088% | 0% | 0% | 0% | 0% | 15.04% | 7.08% | 11.73% | 0% | 100% | 66.95%
1956 | BC | 1956BC | ICI | 1956BCICI | 12.18% | 42.64% | 0% | 2.437% | 10.66% | 0% | 0% | 0.305% | 0.609% | 4.061% | 0.506% | 0% | 0% | 0.102% | 0% | 0.711% | 0.812% | 8.122% | 6.091% | 10.15% | 0.609% | 0% | 0% | 0% | 0% | 0% | 100% | 26.6%
1956 | BC | 1956BC | Residential | 1956BCResidential | 12.18% | 42.64% | 0% | 2.437% | 10.66% | 0% | 0% | 0.305% | 0.609% | 4.061% | 0.506% | 0% | 0% | 0.102% | 0% | 0.711% | 0.812% | 8.122% | 6.091% | 10.15% | 0.609% | 0% | 0% | 0% | 0% | 0% | 100% | 26.6%
1957 | BC | 1957BC | C&D | 1957BCC&D | 0% | 1.083% | 0% | 31.97% | 0% | 0% | 0% | 0% | 0% | 0% | 0% | 0% | 0% | 0% | 29.01% | 0% | 0% | 4.088% | 0% | 0% | 0% | 0% | 15.04% | 7.08% | 11.73% | 0% | 100% | 66.95%
1957 | BC | 1957BC | ICI | 1957BCICI | 12.18% | 42.64% | 0% | 2.437% | 10.66% | 0% | 0% | 0.305% | 0.609% | 4.061% | 0.506% | 0% | 0% | 0.102% | 0% | 0.711% | 0.812% | 8.122% | 6.091% | 10.15% | 0.609% | 0% | 0% | 0% | 0% | 0% | 100% | 26.6%
1957 | BC | 1957BC | Residential | 1957BCResidential | 12.18% | 42.64% | 0% | 2.437% | 10.66% | 0% | 0% | 0.305% | 0.609% | 4.061% | 0.506% | 0% | 0% | 0.102% | 0% | 0.711% | 0.812% | 8.122% | 6.091% | 10.15% | 0.609% | 0% | 0% | 0% | 0% | 0% | 100% | 26.6%
1958 | BC | 1958BC | C&D | 1958BCC&D | 0% | 1.083% | 0% | 31.97% | 0% | 0% | 0% | 0% | 0% | 0% | 0% | 0% | 0% | 0% | 29.01% | 0% | 0% | 4.088% | 0% | 0% | 0% | 0% | 15.04% | 7.08% | 11.73% | 0% | 100% | 66.95%
1958 | BC | 1958BC | ICI | 1958BCICI | 12.18% | 42.64% | 0% | 2.437% | 10.66% | 0% | 0% | 0.305% | 0.609% | 4.061% | 0.506% | 0% | 0% | 0.102% | 0% | 0.711% | 0.812% | 8.122% | 6.091% | 10.15% | 0.609% | 0% | 0% | 0% | 0% | 0% | 100% | 26.6%
1958 | BC | 1958BC | Residential | 1958BCResidential | 12.18% | 42.64% | 0% | 2.437% | 10.66% | 0% | 0% | 0.305% | 0.609% | 4.061% | 0.506% | 0% | 0% | 0.102% | 0% | 0.711% | 0.812% | 8.122% | 6.091% | 10.15% | 0.609% | 0% | 0% | 0% | 0% | 0% | 100% | 26.6%
1959 | BC | 1959BC | C&D | 1959BCC&D | 0% | 1.083% | 0% | 31.97% | 0% | 0% | 0% | 0% | 0% | 0% | 0% | 0% | 0% | 0% | 29.01% | 0% | 0% | 4.088% | 0% | 0% | 0% | 0% | 15.04% | 7.08% | 11.73% | 0% | 100% | 66.95%
1959 | BC | 1959BC | ICI | 1959BCICI | 12.18% | 42.64% | 0% | 2.437% | 10.66% | 0% | 0% | 0.305% | 0.609% | 4.061% | 0.506% | 0% | 0% | 0.102% | 0% | 0.711% | 0.812% | 8.122% | 6.091% | 10.15% | 0.609% | 0% | 0% | 0% | 0% | 0% | 100% | 26.6%
1959 | BC | 1959BC | Residential | 1959BCResidential | 12.18% | 42.64% | 0% | 2.437% | 10.66% | 0% | 0% | 0.305% | 0.609% | 4.061% | 0.506% | 0% | 0% | 0.102% | 0% | 0.711% | 0.812% | 8.122% | 6.091% | 10.15% | 0.609% | 0% | 0% | 0% | 0% | 0% | 100% | 26.6%
1960 | BC | 1960BC | C&D | 1960BCC&D | 0% | 1.083% | 0% | 31.97% | 0% | 0% | 0% | 0% | 0% | 0% | 0% | 0% | 0% | 0% | 29.01% | 0% | 0% | 4.088% | 0% | 0% | 0% | 0% | 15.04% | 7.08% | 11.73% | 0% | 100% | 66.95%
1960 | BC | 1960BC | ICI | 1960BCICI | 12.18% | 42.64% | 0% | 2.437% | 10.66% | 0% | 0% | 0.305% | 0.609% | 4.061% | 0.506% | 0% | 0% | 0.102% | 0% | 0.711% | 0.812% | 8.122% | 6.091% | 10.15% | 0.609% | 0% | 0% | 0% | 0% | 0% | 100% | 26.6%
1960 | BC | 1960BC | Residential | 1960BCResidential | 12.18% | 42.64% | 0% | 2.437% | 10.66% | 0% | 0% | 0.305% | 0.609% | 4.061% | 0.506% | 0% | 0% | 0.102% | 0% | 0.711% | 0.812% | 8.122% | 6.091% | 10.15% | 0.609% | 0% | 0% | 0% | 0% | 0% | 100% | 26.6%
1961 | BC | 1961BC | C&D | 1961BCC&D | 0% | 1.083% | 0% | 31.97% | 0% | 0% | 0% | 0% | 0% | 0% | 0% | 0% | 0% | 0% | 29.01% | 0% | 0% | 4.088% | 0% | 0% | 0% | 0% | 15.04% | 7.08% | 11.73% | 0% | 100% | 66.95%
1961 | BC | 1961BC | ICI | 1961BCICI | 12.18% | 42.64% | 0% | 2.437% | 10.66% | 0% | 0% | 0.305% | 0.609% | 4.061% | 0.506% | 0% | 0% | 0.102% | 0% | 0.711% | 0.812% | 8.122% | 6.091% | 10.15% | 0.609% | 0% | 0% | 0% | 0% | 0% | 100% | 26.6%
1961 | BC | 1961BC | Residential | 1961BCResidential | 12.18% | 42.64% | 0% | 2.437% | 10.66% | 0% | 0% | 0.305% | 0.609% | 4.061% | 0.506% | 0% | 0% | 0.102% | 0% | 0.711% | 0.812% | 8.122% | 6.091% | 10.15% | 0.609% | 0% | 0% | 0% | 0% | 0% | 100% | 26.6%
1962 | BC | 1962BC | C&D | 1962BCC&D | 0% | 1.083% | 0% | 31.97% | 0% | 0% | 0% | 0% | 0% | 0% | 0% | 0% | 0% | 0% | 29.01% | 0% | 0% | 4.088% | 0% | 0% | 0% | 0% | 15.04% | 7.08% | 11.73% | 0% | 100% | 66.95%
1962 | BC | 1962BC | ICI | 1962BCICI | 12.18% | 42.64% | 0% | 2.437% | 10.66% | 0% | 0% | 0.305% | 0.609% | 4.061% | 0.506% | 0% | 0% | 0.102% | 0% | 0.711% | 0.812% | 8.122% | 6.091% | 10.15% | 0.609% | 0% | 0% | 0% | 0% | 0% | 100% | 26.6%
1962 | BC | 1962BC | Residential | 1962BCResidential | 12.18% | 42.64% | 0% | 2.437% | 10.66% | 0% | 0% | 0.305% | 0.609% | 4.061% | 0.506% | 0% | 0% | 0.102% | 0% | 0.711% | 0.812% | 8.122% | 6.091% | 10.15% | 0.609% | 0% | 0% | 0% | 0% | 0% | 100% | 26.6%
1963 | BC | 1963BC | C&D | 1963BCC&D | 0% | 1.083% | 0% | 31.97% | 0% | 0% | 0% | 0% | 0% | 0% | 0% | 0% | 0% | 0% | 29.01% | 0% | 0% | 4.088% | 0% | 0% | 0% | 0% | 15.04% | 7.08% | 11.73% | 0% | 100% | 66.95%
1963 | BC | 1963BC | ICI | 1963BCICI | 12.18% | 42.64% | 0% | 2.437% | 10.66% | 0% | 0% | 0.305% | 0.609% | 4.061% | 0.506% | 0% | 0% | 0.102% | 0% | 0.711% | 0.812% | 8.122% | 6.091% | 10.15% | 0.609% | 0% | 0% | 0% | 0% | 0% | 100% | 26.6%
1963 | BC | 1963BC | Residential | 1963BCResidential | 12.18% | 42.64% | 0% | 2.437% | 10.66% | 0% | 0% | 0.305% | 0.609% | 4.061% | 0.506% | 0% | 0% | 0.102% | 0% | 0.711% | 0.812% | 8.122% | 6.091% | 10.15% | 0.609% | 0% | 0% | 0% | 0% | 0% | 100% | 26.6%
1964 | BC | 1964BC | C&D | 1964BCC&D | 0% | 1.083% | 0% | 31.97% | 0% | 0% | 0% | 0% | 0% | 0% | 0% | 0% | 0% | 0% | 29.01% | 0% | 0% | 4.088% | 0% | 0% | 0% | 0% | 15.04% | 7.08% | 11.73% | 0% | 100% | 66.95%
1964 | BC | 1964BC | ICI | 1964BCICI | 12.18% | 42.64% | 0% | 2.437% | 10.66% | 0% | 0% | 0.305% | 0.609% | 4.061% | 0.506% | 0% | 0% | 0.102% | 0% | 0.711% | 0.812% | 8.122% | 6.091% | 10.15% | 0.609% | 0% | 0% | 0% | 0% | 0% | 100% | 26.6%
1964 | BC | 1964BC | Residential | 1964BCResidential | 12.18% | 42.64% | 0% | 2.437% | 10.66% | 0% | 0% | 0.305% | 0.609% | 4.061% | 0.506% | 0% | 0% | 0.102% | 0% | 0.711% | 0.812% | 8.122% | 6.091% | 10.15% | 0.609% | 0% | 0% | 0% | 0% | 0% | 100% | 26.6%
1965 | BC | 1965BC | C&D | 1965BCC&D | 0% | 1.083% | 0% | 31.97% | 0% | 0% | 0% | 0% | 0% | 0% | 0% | 0% | 0% | 0% | 29.01% | 0% | 0% | 4.088% | 0% | 0% | 0% | 0% | 15.04% | 7.08% | 11.73% | 0% | 100% | 66.95%
1965 | BC | 1965BC | ICI | 1965BCICI | 12.18% | 42.64% | 0% | 2.437% | 10.66% | 0% | 0% | 0.305% | 0.609% | 4.061% | 0.506% | 0% | 0% | 0.102% | 0% | 0.711% | 0.812% | 8.122% | 6.091% | 10.15% | 0.609% | 0% | 0% | 0% | 0% | 0% | 100% | 26.6%
1965 | BC | 1965BC | Residential | 1965BCResidential | 12.18% | 42.64% | 0% | 2.437% | 10.66% | 0% | 0% | 0.305% | 0.609% | 4.061% | 0.506% | 0% | 0% | 0.102% | 0% | 0.711% | 0.812% | 8.122% | 6.091% | 10.15% | 0.609% | 0% | 0% | 0% | 0% | 0% | 100% | 26.6%
1966 | BC | 1966BC | C&D | 1966BCC&D | 0% | 1.083% | 0% | 31.97% | 0% | 0% | 0% | 0% | 0% | 0% | 0% | 0% | 0% | 0% | 29.01% | 0% | 0% | 4.088% | 0% | 0% | 0% | 0% | 15.04% | 7.08% | 11.73% | 0% | 100% | 66.95%
1966 | BC | 1966BC | ICI | 1966BCICI | 12.18% | 42.64% | 0% | 2.437% | 10.66% | 0% | 0% | 0.305% | 0.609% | 4.061% | 0.506% | 0% | 0% | 0.102% | 0% | 0.711% | 0.812% | 8.122% | 6.091% | 10.15% | 0.609% | 0% | 0% | 0% | 0% | 0% | 100% | 26.6%
1966 | BC | 1966BC | Residential | 1966BCResidential | 12.18% | 42.64% | 0% | 2.437% | 10.66% | 0% | 0% | 0.305% | 0.609% | 4.061% | 0.506% | 0% | 0% | 0.102% | 0% | 0.711% | 0.812% | 8.122% | 6.091% | 10.15% | 0.609% | 0% | 0% | 0% | 0% | 0% | 100% | 26.6%
1967 | BC | 1967BC | C&D | 1967BCC&D | 0% | 1.083% | 0% | 31.97% | 0% | 0% | 0% | 0% | 0% | 0% | 0% | 0% | 0% | 0% | 29.01% | 0% | 0% | 4.088% | 0% | 0% | 0% | 0% | 15.04% | 7.08% | 11.73% | 0% | 100% | 66.95%
1967 | BC | 1967BC | ICI | 1967BCICI | 12.18% | 42.64% | 0% | 2.437% | 10.66% | 0% | 0% | 0.305% | 0.609% | 4.061% | 0.506% | 0% | 0% | 0.102% | 0% | 0.711% | 0.812% | 8.122% | 6.091% | 10.15% | 0.609% | 0% | 0% | 0% | 0% | 0% | 100% | 26.6%
1967 | BC | 1967BC | Residential | 1967BCResidential | 12.18% | 42.64% | 0% | 2.437% | 10.66% | 0% | 0% | 0.305% | 0.609% | 4.061% | 0.506% | 0% | 0% | 0.102% | 0% | 0.711% | 0.812% | 8.122% | 6.091% | 10.15% | 0.609% | 0% | 0% | 0% | 0% | 0% | 100% | 26.6%
1968 | BC | 1968BC | C&D | 1968BCC&D | 0% | 1.083% | 0% | 31.97% | 0% | 0% | 0% | 0% | 0% | 0% | 0% | 0% | 0% | 0% | 29.01% | 0% | 0% | 4.088% | 0% | 0% | 0% | 0% | 15.04% | 7.08% | 11.73% | 0% | 100% | 66.95%
1968 | BC | 1968BC | ICI | 1968BCICI | 12.18% | 42.64% | 0% | 2.437% | 10.66% | 0% | 0% | 0.305% | 0.609% | 4.061% | 0.506% | 0% | 0% | 0.102% | 0% | 0.711% | 0.812% | 8.122% | 6.091% | 10.15% | 0.609% | 0% | 0% | 0% | 0% | 0% | 100% | 26.6%
1968 | BC | 1968BC | Residential | 1968BCResidential | 12.18% | 42.64% | 0% | 2.437% | 10.66% | 0% | 0% | 0.305% | 0.609% | 4.061% | 0.506% | 0% | 0% | 0.102% | 0% | 0.711% | 0.812% | 8.122% | 6.091% | 10.15% | 0.609% | 0% | 0% | 0% | 0% | 0% | 100% | 26.6%
1969 | BC | 1969BC | C&D | 1969BCC&D | 0% | 1.083% | 0% | 31.97% | 0% | 0% | 0% | 0% | 0% | 0% | 0% | 0% | 0% | 0% | 29.01% | 0% | 0% | 4.088% | 0% | 0% | 0% | 0% | 15.04% | 7.08% | 11.73% | 0% | 100% | 66.95%
1969 | BC | 1969BC | ICI | 1969BCICI | 12.18% | 42.64% | 0% | 2.437% | 10.66% | 0% | 0% | 0.305% | 0.609% | 4.061% | 0.506% | 0% | 0% | 0.102% | 0% | 0.711% | 0.812% | 8.122% | 6.091% | 10.15% | 0.609% | 0% | 0% | 0% | 0% | 0% | 100% | 26.6%
1969 | BC | 1969BC | Residential | 1969BCResidential | 12.18% | 42.64% | 0% | 2.437% | 10.66% | 0% | 0% | 0.305% | 0.609% | 4.061% | 0.506% | 0% | 0% | 0.102% | 0% | 0.711% | 0.812% | 8.122% | 6.091% | 10.15% | 0.609% | 0% | 0% | 0% | 0% | 0% | 100% | 26.6%
1970 | BC | 1970BC | C&D | 1970BCC&D | 0% | 1.083% | 0% | 31.97% | 0% | 0% | 0% | 0% | 0% | 0% | 0% | 0% | 0% | 0% | 29.01% | 0% | 0% | 4.088% | 0% | 0% | 0% | 0% | 15.04% | 7.08% | 11.73% | 0% | 100% | 66.95%
1970 | BC | 1970BC | ICI | 1970BCICI | 12.18% | 42.64% | 0% | 2.437% | 10.66% | 0% | 0% | 0.305% | 0.609% | 4.061% | 0.506% | 0% | 0% | 0.102% | 0% | 0.711% | 0.812% | 8.122% | 6.091% | 10.15% | 0.609% | 0% | 0% | 0% | 0% | 0% | 100% | 26.6%
1970 | BC | 1970BC | Residential | 1970BCResidential | 12.18% | 42.64% | 0% | 2.437% | 10.66% | 0% | 0% | 0.305% | 0.609% | 4.061% | 0.506% | 0% | 0% | 0.102% | 0% | 0.711% | 0.812% | 8.122% | 6.091% | 10.15% | 0.609% | 0% | 0% | 0% | 0% | 0% | 100% | 26.6%
1971 | BC | 1971BC | C&D | 1971BCC&D | 0% | 1.083% | 0% | 31.97% | 0% | 0% | 0% | 0% | 0% | 0% | 0% | 0% | 0% | 0% | 29.01% | 0% | 0% | 4.088% | 0% | 0% | 0% | 0% | 15.04% | 7.08% | 11.73% | 0% | 100% | 66.95%
1971 | BC | 1971BC | ICI | 1971BCICI | 12.18% | 42.64% | 0% | 2.437% | 10.66% | 0% | 0% | 0.305% | 0.609% | 4.061% | 0.506% | 0% | 0% | 0.102% | 0% | 0.711% | 0.812% | 8.122% | 6.091% | 10.15% | 0.609% | 0% | 0% | 0% | 0% | 0% | 100% | 26.6%
1971 | BC | 1971BC | Residential | 1971BCResidential | 12.18% | 42.64% | 0% | 2.437% | 10.66% | 0% | 0% | 0.305% | 0.609% | 4.061% | 0.506% | 0% | 0% | 0.102% | 0% | 0.711% | 0.812% | 8.122% | 6.091% | 10.15% | 0.609% | 0% | 0% | 0% | 0% | 0% | 100% | 26.6%
1972 | BC | 1972BC | C&D | 1972BCC&D | 0% | 1.083% | 0% | 31.97% | 0% | 0% | 0% | 0% | 0% | 0% | 0% | 0% | 0% | 0% | 29.01% | 0% | 0% | 4.088% | 0% | 0% | 0% | 0% | 15.04% | 7.08% | 11.73% | 0% | 100% | 66.95%
1972 | BC | 1972BC | ICI | 1972BCICI | 12.18% | 42.64% | 0% | 2.437% | 10.66% | 0% | 0% | 0.305% | 0.609% | 4.061% | 0.506% | 0% | 0% | 0.102% | 0% | 0.711% | 0.812% | 8.122% | 6.091% | 10.15% | 0.609% | 0% | 0% | 0% | 0% | 0% | 100% | 26.6%
1972 | BC | 1972BC | Residential | 1972BCResidential | 12.18% | 42.64% | 0% | 2.437% | 10.66% | 0% | 0% | 0.305% | 0.609% | 4.061% | 0.506% | 0% | 0% | 0.102% | 0% | 0.711% | 0.812% | 8.122% | 6.091% | 10.15% | 0.609% | 0% | 0% | 0% | 0% | 0% | 100% | 26.6%
1973 | BC | 1973BC | C&D | 1973BCC&D | 0% | 1.083% | 0% | 31.97% | 0% | 0% | 0% | 0% | 0% | 0% | 0% | 0% | 0% | 0% | 29.01% | 0% | 0% | 4.088% | 0% | 0% | 0% | 0% | 15.04% | 7.08% | 11.73% | 0% | 100% | 66.95%
1973 | BC | 1973BC | ICI | 1973BCICI | 12.18% | 42.64% | 0% | 2.437% | 10.66% | 0% | 0% | 0.305% | 0.609% | 4.061% | 0.506% | 0% | 0% | 0.102% | 0% | 0.711% | 0.812% | 8.122% | 6.091% | 10.15% | 0.609% | 0% | 0% | 0% | 0% | 0% | 100% | 26.6%
1973 | BC | 1973BC | Residential | 1973BCResidential | 12.18% | 42.64% | 0% | 2.437% | 10.66% | 0% | 0% | 0.305% | 0.609% | 4.061% | 0.506% | 0% | 0% | 0.102% | 0% | 0.711% | 0.812% | 8.122% | 6.091% | 10.15% | 0.609% | 0% | 0% | 0% | 0% | 0% | 100% | 26.6%
1974 | BC | 1974BC | C&D | 1974BCC&D | 0% | 1.083% | 0% | 31.97% | 0% | 0% | 0% | 0% | 0% | 0% | 0% | 0% | 0% | 0% | 29.01% | 0% | 0% | 4.088% | 0% | 0% | 0% | 0% | 15.04% | 7.08% | 11.73% | 0% | 100% | 66.95%
1974 | BC | 1974BC | ICI | 1974BCICI | 12.18% | 42.64% | 0% | 2.437% | 10.66% | 0% | 0% | 0.305% | 0.609% | 4.061% | 0.506% | 0% | 0% | 0.102% | 0% | 0.711% | 0.812% | 8.122% | 6.091% | 10.15% | 0.609% | 0% | 0% | 0% | 0% | 0% | 100% | 26.6%
1974 | BC | 1974BC | Residential | 1974BCResidential | 12.18% | 42.64% | 0% | 2.437% | 10.66% | 0% | 0% | 0.305% | 0.609% | 4.061% | 0.506% | 0% | 0% | 0.102% | 0% | 0.711% | 0.812% | 8.122% | 6.091% | 10.15% | 0.609% | 0% | 0% | 0% | 0% | 0% | 100% | 26.6%
1975 | BC | 1975BC | C&D | 1975BCC&D | 0% | 1.083% | 0% | 31.97% | 0% | 0% | 0% | 0% | 0% | 0% | 0% | 0% | 0% | 0% | 29.01% | 0% | 0% | 4.088% | 0% | 0% | 0% | 0% | 15.04% | 7.08% | 11.73% | 0% | 100% | 66.95%
1975 | BC | 1975BC | ICI | 1975BCICI | 12.18% | 42.64% | 0% | 2.437% | 10.66% | 0% | 0% | 0.305% | 0.609% | 4.061% | 0.506% | 0% | 0% | 0.102% | 0% | 0.711% | 0.812% | 8.122% | 6.091% | 10.15% | 0.609% | 0% | 0% | 0% | 0% | 0% | 100% | 26.6%
1975 | BC | 1975BC | Residential | 1975BCResidential | 12.18% | 42.64% | 0% | 2.437% | 10.66% | 0% | 0% | 0.305% | 0.609% | 4.061% | 0.506% | 0% | 0% | 0.102% | 0% | 0.711% | 0.812% | 8.122% | 6.091% | 10.15% | 0.609% | 0% | 0% | 0% | 0% | 0% | 100% | 26.6%
1976 | BC | 1976BC | C&D | 1976BCC&D | 0% | 1.083% | 0% | 31.97% | 0% | 0% | 0% | 0% | 0% | 0% | 0% | 0% | 0% | 0% | 29.01% | 0% | 0% | 4.088% | 0% | 0% | 0% | 0% | 15.04% | 7.08% | 11.73% | 0% | 100% | 66.95%
1976 | BC | 1976BC | ICI | 1976BCICI | 13.43% | 23.59% | 0% | 7.87% | 12.75% | 0% | 0% | 0% | 1.607% | 0% | 8.719% | 0% | 0% | 6.96% | 0% | 9.079% | 0% | 7.257% | 2.46% | 0% | 1.607% | 0.519% | 1.915% | 0.901% | 1.336% | 0% | 100% | 32.03%
1976 | BC | 1976BC | Residential | 1976BCResidential | 13.43% | 23.59% | 0% | 7.87% | 12.75% | 0% | 0% | 0% | 1.607% | 0% | 8.719% | 0% | 0% | 6.96% | 0% | 9.079% | 0% | 7.257% | 2.46% | 0% | 1.607% | 0.519% | 1.915% | 0.901% | 1.336% | 0% | 100% | 32.03%
1977 | BC | 1977BC | C&D | 1977BCC&D | 0% | 1.083% | 0% | 31.97% | 0% | 0% | 0% | 0% | 0% | 0% | 0% | 0% | 0% | 0% | 29.01% | 0% | 0% | 4.088% | 0% | 0% | 0% | 0% | 15.04% | 7.08% | 11.73% | 0% | 100% | 66.95%
1977 | BC | 1977BC | ICI | 1977BCICI | 13.43% | 23.59% | 0% | 7.87% | 12.75% | 0% | 0% | 0% | 1.607% | 0% | 8.719% | 0% | 0% | 6.96% | 0% | 9.079% | 0% | 7.257% | 2.46% | 0% | 1.607% | 0.519% | 1.915% | 0.901% | 1.336% | 0% | 100% | 32.03%
1977 | BC | 1977BC | Residential | 1977BCResidential | 13.43% | 23.59% | 0% | 7.87% | 12.75% | 0% | 0% | 0% | 1.607% | 0% | 8.719% | 0% | 0% | 6.96% | 0% | 9.079% | 0% | 7.257% | 2.46% | 0% | 1.607% | 0.519% | 1.915% | 0.901% | 1.336% | 0% | 100% | 32.03%
1978 | BC | 1978BC | C&D | 1978BCC&D | 0% | 1.083% | 0% | 31.97% | 0% | 0% | 0% | 0% | 0% | 0% | 0% | 0% | 0% | 0% | 29.01% | 0% | 0% | 4.088% | 0% | 0% | 0% | 0% | 15.04% | 7.08% | 11.73% | 0% | 100% | 66.95%
1978 | BC | 1978BC | ICI | 1978BCICI | 13.43% | 23.59% | 0% | 7.87% | 12.75% | 0% | 0% | 0% | 1.607% | 0% | 8.719% | 0% | 0% | 6.96% | 0% | 9.079% | 0% | 7.257% | 2.46% | 0% | 1.607% | 0.519% | 1.915% | 0.901% | 1.336% | 0% | 100% | 32.03%
1978 | BC | 1978BC | Residential | 1978BCResidential | 13.43% | 23.59% | 0% | 7.87% | 12.75% | 0% | 0% | 0% | 1.607% | 0% | 8.719% | 0% | 0% | 6.96% | 0% | 9.079% | 0% | 7.257% | 2.46% | 0% | 1.607% | 0.519% | 1.915% | 0.901% | 1.336% | 0% | 100% | 32.03%
1979 | BC | 1979BC | C&D | 1979BCC&D | 0% | 1.083% | 0% | 31.97% | 0% | 0% | 0% | 0% | 0% | 0% | 0% | 0% | 0% | 0% | 29.01% | 0% | 0% | 4.088% | 0% | 0% | 0% | 0% | 15.04% | 7.08% | 11.73% | 0% | 100% | 66.95%
1979 | BC | 1979BC | ICI | 1979BCICI | 13.43% | 23.59% | 0% | 7.87% | 12.75% | 0% | 0% | 0% | 1.607% | 0% | 8.719% | 0% | 0% | 6.96% | 0% | 9.079% | 0% | 7.257% | 2.46% | 0% | 1.607% | 0.519% | 1.915% | 0.901% | 1.336% | 0% | 100% | 32.03%
1979 | BC | 1979BC | Residential | 1979BCResidential | 13.43% | 23.59% | 0% | 7.87% | 12.75% | 0% | 0% | 0% | 1.607% | 0% | 8.719% | 0% | 0% | 6.96% | 0% | 9.079% | 0% | 7.257% | 2.46% | 0% | 1.607% | 0.519% | 1.915% | 0.901% | 1.336% | 0% | 100% | 32.03%
1980 | BC | 1980BC | C&D | 1980BCC&D | 0% | 1.083% | 0% | 31.97% | 0% | 0% | 0% | 0% | 0% | 0% | 0% | 0% | 0% | 0% | 29.01% | 0% | 0% | 4.088% | 0% | 0% | 0% | 0% | 15.04% | 7.08% | 11.73% | 0% | 100% | 66.95%
1980 | BC | 1980BC | ICI | 1980BCICI | 13.43% | 23.59% | 0% | 7.87% | 12.75% | 0% | 0% | 0% | 1.607% | 0% | 8.719% | 0% | 0% | 6.96% | 0% | 9.079% | 0% | 7.257% | 2.46% | 0% | 1.607% | 0.519% | 1.915% | 0.901% | 1.336% | 0% | 100% | 32.03%
1980 | BC | 1980BC | Residential | 1980BCResidential | 13.43% | 23.59% | 0% | 7.87% | 12.75% | 0% | 0% | 0% | 1.607% | 0% | 8.719% | 0% | 0% | 6.96% | 0% | 9.079% | 0% | 7.257% | 2.46% | 0% | 1.607% | 0.519% | 1.915% | 0.901% | 1.336% | 0% | 100% | 32.03%
1981 | BC | 1981BC | C&D | 1981BCC&D | 0% | 1.083% | 0% | 31.97% | 0% | 0% | 0% | 0% | 0% | 0% | 0% | 0% | 0% | 0% | 29.01% | 0% | 0% | 4.088% | 0% | 0% | 0% | 0% | 15.04% | 7.08% | 11.73% | 0% | 100% | 66.95%
1981 | BC | 1981BC | ICI | 1981BCICI | 13.43% | 23.59% | 0% | 7.87% | 12.75% | 0% | 0% | 0% | 1.607% | 0% | 8.719% | 0% | 0% | 6.96% | 0% | 9.079% | 0% | 7.257% | 2.46% | 0% | 1.607% | 0.519% | 1.915% | 0.901% | 1.336% | 0% | 100% | 32.03%
1981 | BC | 1981BC | Residential | 1981BCResidential | 13.43% | 23.59% | 0% | 7.87% | 12.75% | 0% | 0% | 0% | 1.607% | 0% | 8.719% | 0% | 0% | 6.96% | 0% | 9.079% | 0% | 7.257% | 2.46% | 0% | 1.607% | 0.519% | 1.915% | 0.901% | 1.336% | 0% | 100% | 32.03%
1982 | BC | 1982BC | C&D | 1982BCC&D | 0% | 1.083% | 0% | 31.97% | 0% | 0% | 0% | 0% | 0% | 0% | 0% | 0% | 0% | 0% | 29.01% | 0% | 0% | 4.088% | 0% | 0% | 0% | 0% | 15.04% | 7.08% | 11.73% | 0% | 100% | 66.95%
1982 | BC | 1982BC | ICI | 1982BCICI | 13.43% | 23.59% | 0% | 7.87% | 12.75% | 0% | 0% | 0% | 1.607% | 0% | 8.719% | 0% | 0% | 6.96% | 0% | 9.079% | 0% | 7.257% | 2.46% | 0% | 1.607% | 0.519% | 1.915% | 0.901% | 1.336% | 0% | 100% | 32.03%
1982 | BC | 1982BC | Residential | 1982BCResidential | 13.43% | 23.59% | 0% | 7.87% | 12.75% | 0% | 0% | 0% | 1.607% | 0% | 8.719% | 0% | 0% | 6.96% | 0% | 9.079% | 0% | 7.257% | 2.46% | 0% | 1.607% | 0.519% | 1.915% | 0.901% | 1.336% | 0% | 100% | 32.03%
1983 | BC | 1983BC | C&D | 1983BCC&D | 0% | 1.083% | 0% | 31.97% | 0% | 0% | 0% | 0% | 0% | 0% | 0% | 0% | 0% | 0% | 29.01% | 0% | 0% | 4.088% | 0% | 0% | 0% | 0% | 15.04% | 7.08% | 11.73% | 0% | 100% | 66.95%
1983 | BC | 1983BC | ICI | 1983BCICI | 13.43% | 23.59% | 0% | 7.87% | 12.75% | 0% | 0% | 0% | 1.607% | 0% | 8.719% | 0% | 0% | 6.96% | 0% | 9.079% | 0% | 7.257% | 2.46% | 0% | 1.607% | 0.519% | 1.915% | 0.901% | 1.336% | 0% | 100% | 32.03%
1983 | BC | 1983BC | Residential | 1983BCResidential | 13.43% | 23.59% | 0% | 7.87% | 12.75% | 0% | 0% | 0% | 1.607% | 0% | 8.719% | 0% | 0% | 6.96% | 0% | 9.079% | 0% | 7.257% | 2.46% | 0% | 1.607% | 0.519% | 1.915% | 0.901% | 1.336% | 0% | 100% | 32.03%
1984 | BC | 1984BC | C&D | 1984BCC&D | 0% | 1.083% | 0% | 31.97% | 0% | 0% | 0% | 0% | 0% | 0% | 0% | 0% | 0% | 0% | 29.01% | 0% | 0% | 4.088% | 0% | 0% | 0% | 0% | 15.04% | 7.08% | 11.73% | 0% | 100% | 66.95%
1984 | BC | 1984BC | ICI | 1984BCICI | 13.43% | 23.59% | 0% | 7.87% | 12.75% | 0% | 0% | 0% | 1.607% | 0% | 8.719% | 0% | 0% | 6.96% | 0% | 9.079% | 0% | 7.257% | 2.46% | 0% | 1.607% | 0.519% | 1.915% | 0.901% | 1.336% | 0% | 100% | 32.03%
1984 | BC | 1984BC | Residential | 1984BCResidential | 13.43% | 23.59% | 0% | 7.87% | 12.75% | 0% | 0% | 0% | 1.607% | 0% | 8.719% | 0% | 0% | 6.96% | 0% | 9.079% | 0% | 7.257% | 2.46% | 0% | 1.607% | 0.519% | 1.915% | 0.901% | 1.336% | 0% | 100% | 32.03%
1985 | BC | 1985BC | C&D | 1985BCC&D | 0% | 1.083% | 0% | 31.97% | 0% | 0% | 0% | 0% | 0% | 0% | 0% | 0% | 0% | 0% | 29.01% | 0% | 0% | 4.088% | 0% | 0% | 0% | 0% | 15.04% | 7.08% | 11.73% | 0% | 100% | 66.95%
1985 | BC | 1985BC | ICI | 1985BCICI | 13.43% | 23.59% | 0% | 7.87% | 12.75% | 0% | 0% | 0% | 1.607% | 0% | 8.719% | 0% | 0% | 6.96% | 0% | 9.079% | 0% | 7.257% | 2.46% | 0% | 1.607% | 0.519% | 1.915% | 0.901% | 1.336% | 0% | 100% | 32.03%
1985 | BC | 1985BC | Residential | 1985BCResidential | 13.43% | 23.59% | 0% | 7.87% | 12.75% | 0% | 0% | 0% | 1.607% | 0% | 8.719% | 0% | 0% | 6.96% | 0% | 9.079% | 0% | 7.257% | 2.46% | 0% | 1.607% | 0.519% | 1.915% | 0.901% | 1.336% | 0% | 100% | 32.03%
1986 | BC | 1986BC | C&D | 1986BCC&D | 0% | 1.083% | 0% | 31.97% | 0% | 0% | 0% | 0% | 0% | 0% | 0% | 0% | 0% | 0% | 29.01% | 0% | 0% | 4.088% | 0% | 0% | 0% | 0% | 15.04% | 7.08% | 11.73% | 0% | 100% | 66.95%
1986 | BC | 1986BC | ICI | 1986BCICI | 13.43% | 23.59% | 0% | 7.87% | 12.75% | 0% | 0% | 0% | 1.607% | 0% | 8.719% | 0% | 0% | 6.96% | 0% | 9.079% | 0% | 7.257% | 2.46% | 0% | 1.607% | 0.519% | 1.915% | 0.901% | 1.336% | 0% | 100% | 32.03%
1986 | BC | 1986BC | Residential | 1986BCResidential | 13.43% | 23.59% | 0% | 7.87% | 12.75% | 0% | 0% | 0% | 1.607% | 0% | 8.719% | 0% | 0% | 6.96% | 0% | 9.079% | 0% | 7.257% | 2.46% | 0% | 1.607% | 0.519% | 1.915% | 0.901% | 1.336% | 0% | 100% | 32.03%
1987 | BC | 1987BC | C&D | 1987BCC&D | 0% | 1.083% | 0% | 31.97% | 0% | 0% | 0% | 0% | 0% | 0% | 0% | 0% | 0% | 0% | 29.01% | 0% | 0% | 4.088% | 0% | 0% | 0% | 0% | 15.04% | 7.08% | 11.73% | 0% | 100% | 66.95%
1987 | BC | 1987BC | ICI | 1987BCICI | 13.43% | 23.59% | 0% | 7.87% | 12.75% | 0% | 0% | 0% | 1.607% | 0% | 8.719% | 0% | 0% | 6.96% | 0% | 9.079% | 0% | 7.257% | 2.46% | 0% | 1.607% | 0.519% | 1.915% | 0.901% | 1.336% | 0% | 100% | 32.03%
1987 | BC | 1987BC | Residential | 1987BCResidential | 13.43% | 23.59% | 0% | 7.87% | 12.75% | 0% | 0% | 0% | 1.607% | 0% | 8.719% | 0% | 0% | 6.96% | 0% | 9.079% | 0% | 7.257% | 2.46% | 0% | 1.607% | 0.519% | 1.915% | 0.901% | 1.336% | 0% | 100% | 32.03%
1988 | BC | 1988BC | C&D | 1988BCC&D | 0% | 1.083% | 0% | 31.97% | 0% | 0% | 0% | 0% | 0% | 0% | 0% | 0% | 0% | 0% | 29.01% | 0% | 0% | 4.088% | 0% | 0% | 0% | 0% | 15.04% | 7.08% | 11.73% | 0% | 100% | 66.95%
1988 | BC | 1988BC | ICI | 1988BCICI | 13.43% | 23.59% | 0% | 7.87% | 12.75% | 0% | 0% | 0% | 1.607% | 0% | 8.719% | 0% | 0% | 6.96% | 0% | 9.079% | 0% | 7.257% | 2.46% | 0% | 1.607% | 0.519% | 1.915% | 0.901% | 1.336% | 0% | 100% | 32.03%
1988 | BC | 1988BC | Residential | 1988BCResidential | 13.43% | 23.59% | 0% | 7.87% | 12.75% | 0% | 0% | 0% | 1.607% | 0% | 8.719% | 0% | 0% | 6.96% | 0% | 9.079% | 0% | 7.257% | 2.46% | 0% | 1.607% | 0.519% | 1.915% | 0.901% | 1.336% | 0% | 100% | 32.03%
1989 | BC | 1989BC | C&D | 1989BCC&D | 0% | 1.083% | 0% | 31.97% | 0% | 0% | 0% | 0% | 0% | 0% | 0% | 0% | 0% | 0% | 29.01% | 0% | 0% | 4.088% | 0% | 0% | 0% | 0% | 15.04% | 7.08% | 11.73% | 0% | 100% | 66.95%
1989 | BC | 1989BC | ICI | 1989BCICI | 13.43% | 23.59% | 0% | 7.87% | 12.75% | 0% | 0% | 0% | 1.607% | 0% | 8.719% | 0% | 0% | 6.96% | 0% | 9.079% | 0% | 7.257% | 2.46% | 0% | 1.607% | 0.519% | 1.915% | 0.901% | 1.336% | 0% | 100% | 32.03%
1989 | BC | 1989BC | Residential | 1989BCResidential | 13.43% | 23.59% | 0% | 7.87% | 12.75% | 0% | 0% | 0% | 1.607% | 0% | 8.719% | 0% | 0% | 6.96% | 0% | 9.079% | 0% | 7.257% | 2.46% | 0% | 1.607% | 0.519% | 1.915% | 0.901% | 1.336% | 0% | 100% | 32.03%
1990 | BC | 1990BC | C&D | 1990BCC&D | 0% | 1.083% | 0% | 31.97% | 0% | 0% | 0% | 0% | 0% | 0% | 0% | 0% | 0% | 0% | 29.01% | 0% | 0% | 4.088% | 0% | 0% | 0% | 0% | 15.04% | 7.08% | 11.73% | 0% | 100% | 66.95%
1990 | BC | 1990BC | ICI | 1990BCICI | 17.34% | 20.71% | 0% | 6.952% | 16.46% | 0% | 0% | 0% | 2.976% | 0% | 0% | 0% | 7.147% | 3.176% | 0% | 14.16% | 0% | 4.354% | 2.734% | 0% | 2.976% | 1.021% | 0% | 0% | -2.22e-14% | 0% | 100% | 28.42%
1990 | BC | 1990BC | Residential | 1990BCResidential | 19.27% | 16.27% | 0% | 7.073% | 18.29% | 0% | 0% | 0% | 2.29% | 0% | 0% | 7.698% | 0% | 6.834% | 0% | 13.18% | 0% | 3.64% | 2.518% | 0% | 2.29% | 0.653% | 0% | 0% | 0% | 0% | 100% | 29.11%
1991 | BC | 1991BC | C&D | 1991BCC&D | 0% | 1.156% | 0% | 31.07% | 0% | 0% | 0% | 0% | 0% | 0% | 0% | 0% | 0% | 0% | 29.19% | 0% | 0% | 3.715% | 0% | 0% | 0% | 0% | 16.08% | 7.568% | 11.22% | 0% | 100% | 67.78%
1991 | BC | 1991BC | ICI | 1991BCICI | 17.34% | 20.71% | 0% | 6.952% | 16.46% | 0% | 0% | 0% | 2.976% | 0% | 0% | 0% | 7.147% | 3.176% | 0% | 14.16% | 0% | 4.354% | 2.734% | 0% | 2.976% | 1.021% | 0% | 0% | 0% | 0% | 100% | 28.42%
1991 | BC | 1991BC | Residential | 1991BCResidential | 19.27% | 16.27% | 0% | 7.073% | 18.29% | 0% | 0% | 0% | 2.29% | 0% | 0% | 7.698% | 0% | 6.834% | 0% | 13.18% | 0% | 3.64% | 2.518% | 0% | 2.29% | 0.653% | 0% | 0% | 0% | 0% | 100% | 29.11%
1992 | BC | 1992BC | C&D | 1992BCC&D | 0% | 1.156% | 0% | 31.07% | 0% | 0% | 0% | 0% | 0% | 0% | 0% | 0% | 0% | 0% | 29.19% | 0% | 0% | 3.715% | 0% | 0% | 0% | 0% | 16.08% | 7.568% | 11.22% | 0% | 100% | 67.78%
1992 | BC | 1992BC | ICI | 1992BCICI | 17.34% | 20.71% | 0% | 6.952% | 16.46% | 0% | 0% | 0% | 2.976% | 0% | 0% | 0% | 7.147% | 3.176% | 0% | 14.16% | 0% | 4.354% | 2.734% | 0% | 2.976% | 1.021% | 0% | 0% | 0% | 0% | 100% | 28.42%
1992 | BC | 1992BC | Residential | 1992BCResidential | 19.27% | 16.27% | 0% | 7.073% | 18.29% | 0% | 0% | 0% | 2.29% | 0% | 0% | 7.698% | 0% | 6.834% | 0% | 13.18% | 0% | 3.64% | 2.518% | 0% | 2.29% | 0.653% | 0% | 0% | 0% | 0% | 100% | 29.11%
1993 | BC | 1993BC | C&D | 1993BCC&D | 0% | 1.156% | 0% | 31.07% | 0% | 0% | 0% | 0% | 0% | 0% | 0% | 0% | 0% | 0% | 29.19% | 0% | 0% | 3.715% | 0% | 0% | 0% | 0% | 16.08% | 7.568% | 11.22% | 0% | 100% | 67.78%
1993 | BC | 1993BC | ICI | 1993BCICI | 17.34% | 20.71% | 0% | 6.952% | 16.46% | 0% | 0% | 0% | 2.976% | 0% | 0% | 0% | 7.147% | 3.176% | 0% | 14.16% | 0% | 4.354% | 2.734% | 0% | 2.976% | 1.021% | 0% | 0% | 0% | 0% | 100% | 28.42%
1993 | BC | 1993BC | Residential | 1993BCResidential | 19.27% | 16.27% | 0% | 7.073% | 18.29% | 0% | 0% | 0% | 2.29% | 0% | 0% | 7.698% | 0% | 6.834% | 0% | 13.18% | 0% | 3.64% | 2.518% | 0% | 2.29% | 0.653% | 0% | 0% | 0% | 0% | 100% | 29.11%
1994 | BC | 1994BC | C&D | 1994BCC&D | 0% | 1.156% | 0% | 31.07% | 0% | 0% | 0% | 0% | 0% | 0% | 0% | 0% | 0% | 0% | 29.19% | 0% | 0% | 3.715% | 0% | 0% | 0% | 0% | 16.08% | 7.568% | 11.22% | 0% | 100% | 67.78%
1994 | BC | 1994BC | ICI | 1994BCICI | 17.34% | 20.71% | 0% | 6.952% | 16.46% | 0% | 0% | 0% | 2.976% | 0% | 0% | 0% | 7.147% | 3.176% | 0% | 14.16% | 0% | 4.354% | 2.734% | 0% | 2.976% | 1.021% | 0% | 0% | 0% | 0% | 100% | 28.42%
1994 | BC | 1994BC | Residential | 1994BCResidential | 19.27% | 16.27% | 0% | 7.073% | 18.29% | 0% | 0% | 0% | 2.29% | 0% | 0% | 7.698% | 0% | 6.834% | 0% | 13.18% | 0% | 3.64% | 2.518% | 0% | 2.29% | 0.653% | 0% | 0% | 0% | 0% | 100% | 29.11%
1995 | BC | 1995BC | C&D | 1995BCC&D | 0% | 1.156% | 0% | 31.07% | 0% | 0% | 0% | 0% | 0% | 0% | 0% | 0% | 0% | 0% | 29.19% | 0% | 0% | 3.715% | 0% | 0% | 0% | 0% | 16.08% | 7.568% | 11.22% | 0% | 100% | 67.78%
1995 | BC | 1995BC | ICI | 1995BCICI | 17.34% | 20.71% | 0% | 6.952% | 16.46% | 0% | 0% | 0% | 2.976% | 0% | 0% | 0% | 7.147% | 3.176% | 0% | 14.16% | 0% | 4.354% | 2.734% | 0% | 2.976% | 1.021% | 0% | 0% | 0% | 0% | 100% | 28.42%
1995 | BC | 1995BC | Residential | 1995BCResidential | 19.27% | 16.27% | 0% | 7.073% | 18.29% | 0% | 0% | 0% | 2.29% | 0% | 0% | 7.698% | 0% | 6.834% | 0% | 13.18% | 0% | 3.64% | 2.518% | 0% | 2.29% | 0.653% | 0% | 0% | 0% | 0% | 100% | 29.11%
1996 | BC | 1996BC | C&D | 1996BCC&D | 0% | 1.156% | 0% | 31.07% | 0% | 0% | 0% | 0% | 0% | 0% | 0% | 0% | 0% | 0% | 29.19% | 0% | 0% | 3.715% | 0% | 0% | 0% | 0% | 16.08% | 7.568% | 11.22% | 0% | 100% | 67.78%
1996 | BC | 1996BC | ICI | 1996BCICI | 17.34% | 20.71% | 0% | 6.952% | 16.46% | 0% | 0% | 0% | 2.976% | 0% | 0% | 0% | 7.147% | 3.176% | 0% | 14.16% | 0% | 4.354% | 2.734% | 0% | 2.976% | 1.021% | 0% | 0% | 0% | 0% | 100% | 28.42%
1996 | BC | 1996BC | Residential | 1996BCResidential | 19.27% | 16.27% | 0% | 7.073% | 18.29% | 0% | 0% | 0% | 2.29% | 0% | 0% | 7.698% | 0% | 6.834% | 0% | 13.18% | 0% | 3.64% | 2.518% | 0% | 2.29% | 0.653% | 0% | 0% | 0% | 0% | 100% | 29.11%
1997 | BC | 1997BC | C&D | 1997BCC&D | 0% | 1.156% | 0% | 31.07% | 0% | 0% | 0% | 0% | 0% | 0% | 0% | 0% | 0% | 0% | 29.19% | 0% | 0% | 3.715% | 0% | 0% | 0% | 0% | 16.08% | 7.568% | 11.22% | 0% | 100% | 67.78%
1997 | BC | 1997BC | ICI | 1997BCICI | 17.34% | 20.71% | 0% | 6.952% | 16.46% | 0% | 0% | 0% | 2.976% | 0% | 0% | 0% | 7.147% | 3.176% | 0% | 14.16% | 0% | 4.354% | 2.734% | 0% | 2.976% | 1.021% | 0% | 0% | 0% | 0% | 100% | 28.42%
1997 | BC | 1997BC | Residential | 1997BCResidential | 19.27% | 16.27% | 0% | 7.073% | 18.29% | 0% | 0% | 0% | 2.29% | 0% | 0% | 7.698% | 0% | 6.834% | 0% | 13.18% | 0% | 3.64% | 2.518% | 0% | 2.29% | 0.653% | 0% | 0% | 0% | 0% | 100% | 29.11%
1998 | BC | 1998BC | C&D | 1998BCC&D | 0% | 1.156% | 0% | 31.07% | 0% | 0% | 0% | 0% | 0% | 0% | 0% | 0% | 0% | 0% | 29.19% | 0% | 0% | 3.715% | 0% | 0% | 0% | 0% | 16.08% | 7.568% | 11.22% | 0% | 100% | 67.78%
1998 | BC | 1998BC | ICI | 1998BCICI | 17.34% | 20.71% | 0% | 6.952% | 16.46% | 0% | 0% | 0% | 2.976% | 0% | 0% | 0% | 7.147% | 3.176% | 0% | 14.16% | 0% | 4.354% | 2.734% | 0% | 2.976% | 1.021% | 0% | 0% | 0% | 0% | 100% | 28.42%
1998 | BC | 1998BC | Residential | 1998BCResidential | 19.27% | 16.27% | 0% | 7.073% | 18.29% | 0% | 0% | 0% | 2.29% | 0% | 0% | 7.698% | 0% | 6.834% | 0% | 13.18% | 0% | 3.64% | 2.518% | 0% | 2.29% | 0.653% | 0% | 0% | 0% | 0% | 100% | 29.11%
1999 | BC | 1999BC | C&D | 1999BCC&D | 0% | 1.156% | 0% | 31.07% | 0% | 0% | 0% | 0% | 0% | 0% | 0% | 0% | 0% | 0% | 29.19% | 0% | 0% | 3.715% | 0% | 0% | 0% | 0% | 16.08% | 7.568% | 11.22% | 0% | 100% | 67.78%
1999 | BC | 1999BC | ICI | 1999BCICI | 17.34% | 20.71% | 0% | 6.952% | 16.46% | 0% | 0% | 0% | 2.976% | 0% | 0% | 0% | 7.147% | 3.176% | 0% | 14.16% | 0% | 4.354% | 2.734% | 0% | 2.976% | 1.021% | 0% | 0% | 0% | 0% | 100% | 28.42%
1999 | BC | 1999BC | Residential | 1999BCResidential | 19.27% | 16.27% | 0% | 7.073% | 18.29% | 0% | 0% | 0% | 2.29% | 0% | 0% | 7.698% | 0% | 6.834% | 0% | 13.18% | 0% | 3.64% | 2.518% | 0% | 2.29% | 0.653% | 0% | 0% | 0% | 0% | 100% | 29.11%
2000 | BC | 2000BC | C&D | 2000BCC&D | 0% | 1.156% | 0% | 31.07% | 0% | 0% | 0% | 0% | 0% | 0% | 0% | 0% | 0% | 0% | 29.19% | 0% | 0% | 3.715% | 0% | 0% | 0% | 0% | 16.08% | 7.568% | 11.22% | 0% | 100% | 67.78%
2000 | BC | 2000BC | ICI | 2000BCICI | 17.34% | 20.71% | 0% | 6.952% | 16.46% | 0% | 0% | 0% | 2.976% | 0% | 0% | 0% | 7.147% | 3.176% | 0% | 14.16% | 0% | 4.354% | 2.734% | 0% | 2.976% | 1.021% | 0% | 0% | 0% | 0% | 100% | 28.42%
2000 | BC | 2000BC | Residential | 2000BCResidential | 19.27% | 16.27% | 0% | 7.073% | 18.29% | 0% | 0% | 0% | 2.29% | 0% | 0% | 7.698% | 0% | 6.834% | 0% | 13.18% | 0% | 3.64% | 2.518% | 0% | 2.29% | 0.653% | 0% | 0% | 0% | 0% | 100% | 29.11%
2001 | BC | 2001BC | C&D | 2001BCC&D | 0% | 1.156% | 0% | 31.07% | 0% | 0% | 0% | 0% | 0% | 0% | 0% | 0% | 0% | 0% | 29.19% | 0% | 0% | 3.715% | 0% | 0% | 0% | 0% | 16.08% | 7.568% | 11.22% | 0% | 100% | 67.78%
2001 | BC | 2001BC | ICI | 2001BCICI | 17.34% | 20.71% | 0% | 6.952% | 16.46% | 0% | 0% | 0% | 2.976% | 0% | 0% | 0% | 7.147% | 3.176% | 0% | 14.16% | 0% | 4.354% | 2.734% | 0% | 2.976% | 1.021% | 0% | 0% | 0% | 0% | 100% | 28.42%
2001 | BC | 2001BC | Residential | 2001BCResidential | 19.27% | 16.27% | 0% | 7.073% | 18.29% | 0% | 0% | 0% | 2.29% | 0% | 0% | 7.698% | 0% | 6.834% | 0% | 13.18% | 0% | 3.64% | 2.518% | 0% | 2.29% | 0.653% | 0% | 0% | 0% | 0% | 100% | 29.11%
2002 | BC | 2002BC | C&D | 2002BCC&D | 0% | 0% | 0% | 54.1% | 1.6% | 0% | 0% | 0.1% | 0.2% | 0% | 0% | 0% | 0% | 0% | 0% | 0% | 0% | 0% | 0% | 0% | 0% | 0% | 0% | 0% | 44% | 0% | 100% | 44%
2002 | BC | 2002BC | ICI | 2002BCICI | 34.2% | 18.1% | 0% | 3.8% | 7.5% | 0.1% | 0% | 1.2% | 3.4% | 0% | 0% | 0% | 1.7% | 0% | 0% | 0% | 0% | 0% | 0% | 0% | 0% | 0% | 0% | 0% | 30% | 0% | 100% | 30%
2002 | BC | 2002BC | Residential | 2002BCResidential | 33.9% | 12.2% | 0% | 7% | 2.5% | 5.3% | 0% | 2.6% | 6.3% | 0% | 0% | 0% | 0% | 0% | 0% | 0% | 0% | 0% | 0% | 0% | 0% | 0% | 0% | 0% | 30.2% | 0% | 100% | 30.2%
2003 | BC | 2003BC | C&D | 2003BCC&D | 0% | 0% | 0% | 54.1% | 1.6% | 0% | 0% | 0.1% | 0.2% | 0% | 0% | 0% | 0% | 0% | 0% | 0% | 0% | 0% | 0% | 0% | 0% | 0% | 0% | 0% | 44% | 0% | 100% | 44%
2003 | BC | 2003BC | ICI | 2003BCICI | 34.2% | 18.1% | 0% | 3.8% | 7.5% | 0.1% | 0% | 1.2% | 3.4% | 0% | 0% | 0% | 1.7% | 0% | 0% | 0% | 0% | 0% | 0% | 0% | 0% | 0% | 0% | 0% | 30% | 0% | 100% | 30%
2003 | BC | 2003BC | Residential | 2003BCResidential | 33.9% | 12.2% | 0% | 7% | 2.5% | 5.3% | 0% | 2.6% | 6.3% | 0% | 0% | 0% | 0% | 0% | 0% | 0% | 0% | 0% | 0% | 0% | 0% | 0% | 0% | 0% | 30.2% | 0% | 100% | 30.2%
2004 | BC | 2004BC | C&D | 2004BCC&D | 0% | 0% | 0% | 54.1% | 1.6% | 0% | 0% | 0.1% | 0.2% | 0% | 0% | 0% | 0% | 0% | 0% | 0% | 0% | 0% | 0% | 0% | 0% | 0% | 0% | 0% | 44% | 0% | 100% | 44%
2004 | BC | 2004BC | ICI | 2004BCICI | 34.2% | 18.1% | 0% | 3.8% | 7.5% | 0.1% | 0% | 1.2% | 3.4% | 0% | 0% | 0% | 1.7% | 0% | 0% | 0% | 0% | 0% | 0% | 0% | 0% | 0% | 0% | 0% | 30% | 0% | 100% | 30%
2004 | BC | 2004BC | Residential | 2004BCResidential | 33.9% | 12.2% | 0% | 7% | 2.5% | 5.3% | 0% | 2.6% | 6.3% | 0% | 0% | 0% | 0% | 0% | 0% | 0% | 0% | 0% | 0% | 0% | 0% | 0% | 0% | 0% | 30.2% | 0% | 100% | 30.2%
2005 | BC | 2005BC | C&D | 2005BCC&D | 0% | 0% | 0% | 54.1% | 1.6% | 0% | 0% | 0.1% | 0.2% | 0% | 0% | 0% | 0% | 0% | 0% | 0% | 0% | 0% | 0% | 0% | 0% | 0% | 0% | 0% | 44% | 0% | 100% | 44%
2005 | BC | 2005BC | ICI | 2005BCICI | 34.2% | 18.1% | 0% | 3.8% | 7.5% | 0.1% | 0% | 1.2% | 3.4% | 0% | 0% | 0% | 1.7% | 0% | 0% | 0% | 0% | 0% | 0% | 0% | 0% | 0% | 0% | 0% | 30% | 0% | 100% | 30%
2005 | BC | 2005BC | Residential | 2005BCResidential | 33.9% | 12.2% | 0% | 7% | 2.5% | 5.3% | 0% | 2.6% | 6.3% | 0% | 0% | 0% | 0% | 0% | 0% | 0% | 0% | 0% | 0% | 0% | 0% | 0% | 0% | 0% | 30.2% | 0% | 100% | 30.2%
2006 | BC | 2006BC | C&D | 2006BCC&D | 0% | 0% | 0% | 54.1% | 1.6% | 0% | 0% | 0.1% | 0.2% | 0% | 0% | 0% | 0% | 0% | 0% | 0% | 0% | 0% | 0% | 0% | 0% | 0% | 0% | 0% | 44% | 0% | 100% | 44%
2006 | BC | 2006BC | ICI | 2006BCICI | 34.2% | 18.1% | 0% | 3.8% | 7.5% | 0.1% | 0% | 1.2% | 3.4% | 0% | 0% | 0% | 1.7% | 0% | 0% | 0% | 0% | 0% | 0% | 0% | 0% | 0% | 0% | 0% | 30% | 0% | 100% | 30%
2006 | BC | 2006BC | Residential | 2006BCResidential | 33.9% | 12.2% | 0% | 7% | 2.5% | 5.3% | 0% | 2.6% | 6.3% | 0% | 0% | 0% | 0% | 0% | 0% | 0% | 0% | 0% | 0% | 0% | 0% | 0% | 0% | 0% | 30.2% | 0% | 100% | 30.2%
2007 | BC | 2007BC | C&D | 2007BCC&D | 0% | 0% | 0% | 54.1% | 1.6% | 0% | 0% | 0.1% | 0.2% | 0% | 0% | 0% | 0% | 0% | 0% | 0% | 0% | 0% | 0% | 0% | 0% | 0% | 0% | 0% | 44% | 0% | 100% | 44%
2007 | BC | 2007BC | ICI | 2007BCICI | 34.2% | 18.1% | 0% | 3.8% | 7.5% | 0.1% | 0% | 1.2% | 3.4% | 0% | 0% | 0% | 1.7% | 0% | 0% | 0% | 0% | 0% | 0% | 0% | 0% | 0% | 0% | 0% | 30% | 0% | 100% | 30%
2007 | BC | 2007BC | Residential | 2007BCResidential | 33.9% | 12.2% | 0% | 7% | 2.5% | 5.3% | 0% | 2.6% | 6.3% | 0% | 0% | 0% | 0% | 0% | 0% | 0% | 0% | 0% | 0% | 0% | 0% | 0% | 0% | 0% | 30.2% | 0% | 100% | 30.2%
2008 | BC | 2008BC | C&D | 2008BCC&D | 0.385% | 1.709% | 0.055% | 38.79% | 2.529% | 0.1% | 0.096% | 0.184% | 0.495% | 0% | 0% | 0% | 0% | 34.96% | 4.473% | 7.855% | 0% | 3.168% | 3.588% | 0% | 0.2% | 1.181% | 0% | 0% | 0% | 0.23% | 100% | 55.65%
2008 | BC | 2008BC | ICI | 2008BCICI | 21.89% | 12.88% | 7.742% | 8.817% | 2.999% | 2.449% | 1.403% | 0.668% | 3.922% | 0% | 0% | 0% | 5.541% | 4.535% | 0% | 14.4% | 0% | 4.039% | 3.112% | 0% | 0.732% | 2.421% | 0% | 0% | 0% | 2.444% | 100% | 31.69%
2008 | BC | 2008BC | Residential | 2008BCResidential | 27.57% | 8.814% | 6.828% | 2.506% | 5.215% | 7.421% | 4.839% | 1.002% | 5.481% | 0% | 0% | 5.179% | 0% | 2.472% | 0% | 13.7% | 0% | 3.091% | 2.186% | 0% | 0.504% | 1.837% | 0% | 0% | 0% | 1.36% | 100% | 25.14%
2009 | BC | 2009BC | C&D | 2009BCC&D | 0.385% | 1.709% | 0.055% | 38.79% | 2.529% | 0.1% | 0.096% | 0.184% | 0.495% | 0% | 0% | 0% | 0% | 34.96% | 4.473% | 7.855% | 0% | 3.168% | 3.588% | 0% | 0.2% | 1.181% | 0% | 0% | 0% | 0.23% | 100% | 55.65%
2009 | BC | 2009BC | ICI | 2009BCICI | 21.89% | 12.88% | 7.742% | 8.817% | 2.999% | 2.449% | 1.403% | 0.668% | 3.922% | 0% | 0% | 0% | 5.541% | 4.535% | 0% | 14.4% | 0% | 4.039% | 3.112% | 0% | 0.732% | 2.421% | 0% | 0% | 0% | 2.444% | 100% | 31.69%
2009 | BC | 2009BC | Residential | 2009BCResidential | 27.57% | 8.814% | 6.828% | 2.506% | 5.215% | 7.421% | 4.839% | 1.002% | 5.481% | 0% | 0% | 5.179% | 0% | 2.472% | 0% | 13.7% | 0% | 3.091% | 2.186% | 0% | 0.504% | 1.837% | 0% | 0% | 0% | 1.36% | 100% | 25.14%
2010 | BC | 2010BC | C&D | 2010BCC&D | 0.385% | 1.709% | 0.055% | 38.79% | 2.529% | 0.1% | 0.096% | 0.184% | 0.495% | 0% | 0% | 0% | 0% | 34.96% | 4.473% | 7.855% | 0% | 3.168% | 3.588% | 0% | 0.2% | 1.181% | 0% | 0% | 0% | 0.23% | 100% | 55.65%
2010 | BC | 2010BC | ICI | 2010BCICI | 21.89% | 12.88% | 7.742% | 8.817% | 2.999% | 2.449% | 1.403% | 0.668% | 3.922% | 0% | 0% | 0% | 5.541% | 4.535% | 0% | 14.4% | 0% | 4.039% | 3.112% | 0% | 0.732% | 2.421% | 0% | 0% | 0% | 2.444% | 100% | 31.69%
2010 | BC | 2010BC | Residential | 2010BCResidential | 27.57% | 8.814% | 6.828% | 2.506% | 5.215% | 7.421% | 4.839% | 1.002% | 5.481% | 0% | 0% | 5.179% | 0% | 2.472% | 0% | 13.7% | 0% | 3.091% | 2.186% | 0% | 0.504% | 1.837% | 0% | 0% | 0% | 1.36% | 100% | 25.14%
2011 | BC | 2011BC | C&D | 2011BCC&D | 0.385% | 1.709% | 0.055% | 38.79% | 2.529% | 0.1% | 0.096% | 0.184% | 0.495% | 0% | 0% | 0% | 0% | 34.96% | 4.473% | 7.855% | 0% | 3.168% | 3.588% | 0% | 0.2% | 1.181% | 0% | 0% | 0% | 0.23% | 100% | 55.65%
2011 | BC | 2011BC | ICI | 2011BCICI | 21.89% | 12.88% | 7.742% | 8.817% | 2.999% | 2.449% | 1.403% | 0.668% | 3.922% | 0% | 0% | 0% | 5.541% | 4.535% | 0% | 14.4% | 0% | 4.039% | 3.112% | 0% | 0.732% | 2.421% | 0% | 0% | 0% | 2.444% | 100% | 31.69%
2011 | BC | 2011BC | Residential | 2011BCResidential | 27.57% | 8.814% | 6.828% | 2.506% | 5.215% | 7.421% | 4.839% | 1.002% | 5.481% | 0% | 0% | 5.179% | 0% | 2.472% | 0% | 13.7% | 0% | 3.091% | 2.186% | 0% | 0.504% | 1.837% | 0% | 0% | 0% | 1.36% | 100% | 25.14%
2012 | BC | 2012BC | C&D | 2012BCC&D | 0.385% | 1.709% | 0.055% | 38.79% | 2.529% | 0.1% | 0.096% | 0.184% | 0.495% | 0% | 0% | 0% | 0% | 34.96% | 4.473% | 7.855% | 0% | 3.168% | 3.588% | 0% | 0.2% | 1.181% | 0% | 0% | 0% | 0.23% | 100% | 55.65%
2012 | BC | 2012BC | ICI | 2012BCICI | 21.89% | 12.88% | 7.742% | 8.817% | 2.999% | 2.449% | 1.403% | 0.668% | 3.922% | 0% | 0% | 0% | 5.541% | 4.535% | 0% | 14.4% | 0% | 4.039% | 3.112% | 0% | 0.732% | 2.421% | 0% | 0% | 0% | 2.444% | 100% | 31.69%
2012 | BC | 2012BC | Residential | 2012BCResidential | 27.57% | 8.814% | 6.828% | 2.506% | 5.215% | 7.421% | 4.839% | 1.002% | 5.481% | 0% | 0% | 5.179% | 0% | 2.472% | 0% | 13.7% | 0% | 3.091% | 2.186% | 0% | 0.504% | 1.837% | 0% | 0% | 0% | 1.36% | 100% | 25.14%
2013 | BC | 2013BC | C&D | 2013BCC&D | 0.385% | 1.709% | 0.055% | 38.79% | 2.529% | 0.1% | 0.096% | 0.184% | 0.495% | 0% | 0% | 0% | 0% | 34.96% | 4.473% | 7.855% | 0% | 3.168% | 3.588% | 0% | 0.2% | 1.181% | 0% | 0% | 0% | 0.23% | 100% | 55.65%
2013 | BC | 2013BC | ICI | 2013BCICI | 21.89% | 12.88% | 7.742% | 8.817% | 2.999% | 2.449% | 1.403% | 0.668% | 3.922% | 0% | 0% | 0% | 5.541% | 4.535% | 0% | 14.4% | 0% | 4.039% | 3.112% | 0% | 0.732% | 2.421% | 0% | 0% | 0% | 2.444% | 100% | 31.69%
2013 | BC | 2013BC | Residential | 2013BCResidential | 27.57% | 8.814% | 6.828% | 2.506% | 5.215% | 7.421% | 4.839% | 1.002% | 5.481% | 0% | 0% | 5.179% | 0% | 2.472% | 0% | 13.7% | 0% | 3.091% | 2.186% | 0% | 0.504% | 1.837% | 0% | 0% | 0% | 1.36% | 100% | 25.14%
2014 | BC | 2014BC | C&D | 2014BCC&D | 0.385% | 1.709% | 0.055% | 38.79% | 2.529% | 0.1% | 0.096% | 0.184% | 0.495% | 0% | 0% | 0% | 0% | 34.96% | 4.473% | 7.855% | 0% | 3.168% | 3.588% | 0% | 0.2% | 1.181% | 0% | 0% | 0% | 0.23% | 100% | 55.65%
2014 | BC | 2014BC | ICI | 2014BCICI | 21.89% | 12.88% | 7.742% | 8.817% | 2.999% | 2.449% | 1.403% | 0.668% | 3.922% | 0% | 0% | 0% | 5.541% | 4.535% | 0% | 14.4% | 0% | 4.039% | 3.112% | 0% | 0.732% | 2.421% | 0% | 0% | 0% | 2.444% | 100% | 31.69%
2014 | BC | 2014BC | Residential | 2014BCResidential | 27.57% | 8.814% | 6.828% | 2.506% | 5.215% | 7.421% | 4.839% | 1.002% | 5.481% | 0% | 0% | 5.179% | 0% | 2.472% | 0% | 13.7% | 0% | 3.091% | 2.186% | 0% | 0.504% | 1.837% | 0% | 0% | 0% | 1.36% | 100% | 25.14%
2015 | BC | 2015BC | C&D | 2015BCC&D | 0.385% | 1.709% | 0.055% | 38.79% | 2.529% | 0.1% | 0.096% | 0.184% | 0.495% | 0% | 0% | 0% | 0% | 34.96% | 4.473% | 7.855% | 0% | 3.168% | 3.588% | 0% | 0.2% | 1.181% | 0% | 0% | 0% | 0.23% | 100% | 55.65%
2015 | BC | 2015BC | ICI | 2015BCICI | 21.89% | 12.88% | 7.742% | 8.817% | 2.999% | 2.449% | 1.403% | 0.668% | 3.922% | 0% | 0% | 0% | 5.541% | 4.535% | 0% | 14.4% | 0% | 4.039% | 3.112% | 0% | 0.732% | 2.421% | 0% | 0% | 0% | 2.444% | 100% | 31.69%
2015 | BC | 2015BC | Residential | 2015BCResidential | 27.57% | 8.814% | 6.828% | 2.506% | 5.215% | 7.421% | 4.839% | 1.002% | 5.481% | 0% | 0% | 5.179% | 0% | 2.472% | 0% | 13.7% | 0% | 3.091% | 2.186% | 0% | 0.504% | 1.837% | 0% | 0% | 0% | 1.36% | 100% | 25.14%
2016 | BC | 2016BC | C&D | 2016BCC&D | 0.385% | 1.709% | 0.055% | 38.79% | 2.529% | 0.1% | 0.096% | 0.184% | 0.495% | 0% | 0% | 0% | 0% | 34.96% | 4.473% | 7.855% | 0% | 3.168% | 3.588% | 0% | 0.2% | 1.181% | 0% | 0% | 0% | 0.23% | 100% | 55.65%
2016 | BC | 2016BC | ICI | 2016BCICI | 21.89% | 12.88% | 7.742% | 8.817% | 2.999% | 2.449% | 1.403% | 0.668% | 3.922% | 0% | 0% | 0% | 5.541% | 4.535% | 0% | 14.4% | 0% | 4.039% | 3.112% | 0% | 0.732% | 2.421% | 0% | 0% | 0% | 2.444% | 100% | 31.69%
2016 | BC | 2016BC | Residential | 2016BCResidential | 27.57% | 8.814% | 6.828% | 2.506% | 5.215% | 7.421% | 4.839% | 1.002% | 5.481% | 0% | 0% | 5.179% | 0% | 2.472% | 0% | 13.7% | 0% | 3.091% | 2.186% | 0% | 0.504% | 1.837% | 0% | 0% | 0% | 1.36% | 100% | 25.14%
2017 | BC | 2017BC | C&D | 2017BCC&D | 0.443% | 2.98% | 0.742% | 41.99% | 1.272% | 0.096% | 0.096% | 0.184% | 0.489% | 0% | 0% | 0% | 0% | 29.71% | 7.586% | 9.068% | 0% | 2.717% | 0.541% | 0% | 0.53% | 1.139% | 0% | 0% | 0% | 0.42% | 100% | 51.71%
2017 | BC | 2017BC | ICI | 2017BCICI | 29.09% | 12.16% | 6.76% | 5.199% | 3.782% | 3.123% | 1.586% | 1.35% | 2.829% | 0% | 0% | 0% | 4.788% | 4.039% | 0% | 15.48% | 0% | 3.044% | 1.43% | 0% | 1.582% | 1.716% | 0% | 0% | 0% | 2.043% | 100% | 29.34%
2017 | BC | 2017BC | Residential | 2017BCResidential | 28.59% | 10.55% | 7.826% | 2.364% | 3.967% | 4.888% | 3.89% | 1.788% | 4.612% | 0% | 0% | 2.967% | 0% | 3.284% | 0% | 15.35% | 0% | 3.736% | 2.435% | 0% | 0.415% | 1.658% | 0% | 0% | 0% | 1.682% | 100% | 28.56%
2018 | BC | 2018BC | C&D | 2018BCC&D | 0.443% | 2.98% | 0.742% | 41.99% | 1.272% | 0.096% | 0.096% | 0.184% | 0.489% | 0% | 0% | 0% | 0% | 29.71% | 7.586% | 9.068% | 0% | 2.717% | 0.541% | 0% | 0.53% | 1.139% | 0% | 0% | 0% | 0.42% | 100% | 51.71%
2018 | BC | 2018BC | ICI | 2018BCICI | 29.09% | 12.16% | 6.76% | 5.199% | 3.782% | 3.123% | 1.586% | 1.35% | 2.829% | 0% | 0% | 0% | 4.788% | 4.039% | 0% | 15.48% | 0% | 3.044% | 1.43% | 0% | 1.582% | 1.716% | 0% | 0% | 0% | 2.043% | 100% | 29.34%
2018 | BC | 2018BC | Residential | 2018BCResidential | 28.59% | 10.55% | 7.826% | 2.364% | 3.967% | 4.888% | 3.89% | 1.788% | 4.612% | 0% | 0% | 2.967% | 0% | 3.284% | 0% | 15.35% | 0% | 3.736% | 2.435% | 0% | 0.415% | 1.658% | 0% | 0% | 0% | 1.682% | 100% | 28.56%
2019 | BC | 2019BC | C&D | 2019BCC&D | 0.443% | 2.98% | 0.742% | 41.99% | 1.272% | 0.096% | 0.096% | 0.184% | 0.489% | 0% | 0% | 0% | 0% | 29.71% | 7.586% | 9.068% | 0% | 2.717% | 0.541% | 0% | 0.53% | 1.139% | 0% | 0% | 0% | 0.42% | 100% | 51.71%
2019 | BC | 2019BC | ICI | 2019BCICI | 29.09% | 12.16% | 6.76% | 5.199% | 3.782% | 3.123% | 1.586% | 1.35% | 2.829% | 0% | 0% | 0% | 4.788% | 4.039% | 0% | 15.48% | 0% | 3.044% | 1.43% | 0% | 1.582% | 1.716% | 0% | 0% | 0% | 2.043% | 100% | 29.34%
2019 | BC | 2019BC | Residential | 2019BCResidential | 28.59% | 10.55% | 7.826% | 2.364% | 3.967% | 4.888% | 3.89% | 1.788% | 4.612% | 0% | 0% | 2.967% | 0% | 3.284% | 0% | 15.35% | 0% | 3.736% | 2.435% | 0% | 0.415% | 1.658% | 0% | 0% | 0% | 1.682% | 100% | 28.56%
2020 | BC | 2020BC | C&D | 2020BCC&D | 0.443% | 2.98% | 0.742% | 41.99% | 1.272% | 0.096% | 0.096% | 0.184% | 0.489% | 0% | 0% | 0% | 0% | 29.71% | 7.586% | 9.068% | 0% | 2.717% | 0.541% | 0% | 0.53% | 1.139% | 0% | 0% | 0% | 0.42% | 100% | 51.71%
2020 | BC | 2020BC | ICI | 2020BCICI | 29.09% | 12.16% | 6.76% | 5.199% | 3.782% | 3.123% | 1.586% | 1.35% | 2.829% | 0% | 0% | 0% | 4.788% | 4.039% | 0% | 15.48% | 0% | 3.044% | 1.43% | 0% | 1.582% | 1.716% | 0% | 0% | 0% | 2.043% | 100% | 29.34%
2020 | BC | 2020BC | Residential | 2020BCResidential | 28.59% | 10.55% | 7.826% | 2.364% | 3.967% | 4.888% | 3.89% | 1.788% | 4.612% | 0% | 0% | 2.967% | 0% | 3.284% | 0% | 15.35% | 0% | 3.736% | 2.435% | 0% | 0.415% | 1.658% | 0% | 0% | 0% | 1.682% | 100% | 28.56%
2021 | BC | 2021BC | C&D | 2021BCC&D | 0.443% | 3.519% | 1.089% | 40.31% | 1.697% | 0.181% | 0.096% | 0.096% | 1.252% | 0% | 0% | 0% | 0% | 35.95% | 5.536% | 2.386% | 0% | 3.117% | 0.723% | 0% | 0.163% | 0.916% | 0% | 0% | 0% | 2.518% | 100% | 51.31%
2021 | BC | 2021BC | ICI | 2021BCICI | 23.03% | 14.89% | 6.611% | 7.126% | 3.417% | 3.094% | 1.538% | 0.953% | 3.581% | 0% | 0% | 0% | 3.732% | 4.574% | 0% | 17.35% | 0% | 3.626% | 1.847% | 0% | 1.3% | 1.908% | 0% | 0% | 0% | 1.418% | 100% | 32.02%
2021 | BC | 2021BC | Residential | 2021BCResidential | 23.86% | 9.729% | 7.365% | 1.676% | 4.14% | 7.275% | 6.25% | 1.117% | 7.245% | 0% | 0% | 2.729% | 0% | 2.59% | 0% | 15.43% | 0% | 3.572% | 2.781% | 0% | 1.061% | 1.667% | 0% | 0% | 0% | 1.513% | 100% | 28.61%
2022 | BC | 2022BC | C&D | 2022BCC&D | 0.443% | 3.519% | 1.089% | 40.31% | 1.697% | 0.181% | 0.096% | 0.096% | 1.252% | 0% | 0% | 0% | 0% | 35.95% | 5.536% | 2.386% | 0% | 3.117% | 0.723% | 0% | 0.163% | 0.916% | 0% | 0% | 0% | 2.518% | 100% | 51.31%
2022 | BC | 2022BC | ICI | 2022BCICI | 23.03% | 14.89% | 6.611% | 7.126% | 3.417% | 3.094% | 1.538% | 0.953% | 3.581% | 0% | 0% | 0% | 3.732% | 4.574% | 0% | 17.35% | 0% | 3.626% | 1.847% | 0% | 1.3% | 1.908% | 0% | 0% | 0% | 1.418% | 100% | 32.02%
2022 | BC | 2022BC | Residential | 2022BCResidential | 23.86% | 9.729% | 7.365% | 1.676% | 4.14% | 7.275% | 6.25% | 1.117% | 7.245% | 0% | 0% | 2.729% | 0% | 2.59% | 0% | 15.43% | 0% | 3.572% | 2.781% | 0% | 1.061% | 1.667% | 0% | 0% | 0% | 1.513% | 100% | 28.61%
2023 | BC | 2023BC | C&D | 2023BCC&D | 0.443% | 3.519% | 1.089% | 40.31% | 1.697% | 0.181% | 0.096% | 0.096% | 1.252% | 0% | 0% | 0% | 0% | 35.95% | 5.536% | 2.386% | 0% | 3.117% | 0.723% | 0% | 0.163% | 0.916% | 0% | 0% | 0% | 2.518% | 100% | 51.31%
2023 | BC | 2023BC | ICI | 2023BCICI | 23.03% | 14.89% | 6.611% | 7.126% | 3.417% | 3.094% | 1.538% | 0.953% | 3.581% | 0% | 0% | 0% | 3.732% | 4.574% | 0% | 17.35% | 0% | 3.626% | 1.847% | 0% | 1.3% | 1.908% | 0% | 0% | 0% | 1.418% | 100% | 32.02%
2023 | BC | 2023BC | Residential | 2023BCResidential | 23.86% | 9.729% | 7.365% | 1.676% | 4.14% | 7.275% | 6.25% | 1.117% | 7.245% | 0% | 0% | 2.729% | 0% | 2.59% | 0% | 15.43% | 0% | 3.572% | 2.781% | 0% | 1.061% | 1.667% | 0% | 0% | 0% | 1.513% | 100% | 28.61%
2024 | BC | 2024BC | C&D | 2024BCC&D | 0.443% | 3.519% | 1.089% | 40.31% | 1.697% | 0.181% | 0.096% | 0.096% | 1.252% | 0% | 0% | 0% | 0% | 35.95% | 5.536% | 2.386% | 0% | 3.117% | 0.723% | 0% | 0.163% | 0.916% | 0% | 0% | 0% | 2.518% | 100% | 51.31%
2024 | BC | 2024BC | ICI | 2024BCICI | 23.03% | 14.89% | 6.611% | 7.126% | 3.417% | 3.094% | 1.538% | 0.953% | 3.581% | 0% | 0% | 0% | 3.732% | 4.574% | 0% | 17.35% | 0% | 3.626% | 1.847% | 0% | 1.3% | 1.908% | 0% | 0% | 0% | 1.418% | 100% | 32.02%
2024 | BC | 2024BC | Residential | 2024BCResidential | 23.86% | 9.729% | 7.365% | 1.676% | 4.14% | 7.275% | 6.25% | 1.117% | 7.245% | 0% | 0% | 2.729% | 0% | 2.59% | 0% | 15.43% | 0% | 3.572% | 2.781% | 0% | 1.061% | 1.667% | 0% | 0% | 0% | 1.513% | 100% | 28.61%
1941 | MB | 1941MB | C&D | 1941MBC&D | 0% | 1.083% | 0% | 31.97% | 0% | 0% | 0% | 0% | 0% | 0% | 0% | 0% | 0% | 0% | 29.01% | 0% | 0% | 4.088% | 0% | 0% | 0% | 0% | 15.04% | 7.08% | 11.73% | 0% | 100% | 66.95%
1941 | MB | 1941MB | ICI | 1941MBICI | 12.18% | 42.64% | 0% | 2.437% | 10.66% | 0% | 0% | 0.305% | 0.609% | 4.061% | 0.506% | 0% | 0% | 0.102% | 0% | 0.711% | 0.812% | 8.122% | 6.091% | 10.15% | 0.609% | 0% | 0% | 0% | 0% | 0% | 100% | 26.6%
1941 | MB | 1941MB | Residential | 1941MBResidential | 12.18% | 42.64% | 0% | 2.437% | 10.66% | 0% | 0% | 0.305% | 0.609% | 4.061% | 0.506% | 0% | 0% | 0.102% | 0% | 0.711% | 0.812% | 8.122% | 6.091% | 10.15% | 0.609% | 0% | 0% | 0% | 0% | 0% | 100% | 26.6%
1942 | MB | 1942MB | C&D | 1942MBC&D | 0% | 1.083% | 0% | 31.97% | 0% | 0% | 0% | 0% | 0% | 0% | 0% | 0% | 0% | 0% | 29.01% | 0% | 0% | 4.088% | 0% | 0% | 0% | 0% | 15.04% | 7.08% | 11.73% | 0% | 100% | 66.95%
1942 | MB | 1942MB | ICI | 1942MBICI | 12.18% | 42.64% | 0% | 2.437% | 10.66% | 0% | 0% | 0.305% | 0.609% | 4.061% | 0.506% | 0% | 0% | 0.102% | 0% | 0.711% | 0.812% | 8.122% | 6.091% | 10.15% | 0.609% | 0% | 0% | 0% | 0% | 0% | 100% | 26.6%
1942 | MB | 1942MB | Residential | 1942MBResidential | 12.18% | 42.64% | 0% | 2.437% | 10.66% | 0% | 0% | 0.305% | 0.609% | 4.061% | 0.506% | 0% | 0% | 0.102% | 0% | 0.711% | 0.812% | 8.122% | 6.091% | 10.15% | 0.609% | 0% | 0% | 0% | 0% | 0% | 100% | 26.6%
1943 | MB | 1943MB | C&D | 1943MBC&D | 0% | 1.083% | 0% | 31.97% | 0% | 0% | 0% | 0% | 0% | 0% | 0% | 0% | 0% | 0% | 29.01% | 0% | 0% | 4.088% | 0% | 0% | 0% | 0% | 15.04% | 7.08% | 11.73% | 0% | 100% | 66.95%
1943 | MB | 1943MB | ICI | 1943MBICI | 12.18% | 42.64% | 0% | 2.437% | 10.66% | 0% | 0% | 0.305% | 0.609% | 4.061% | 0.506% | 0% | 0% | 0.102% | 0% | 0.711% | 0.812% | 8.122% | 6.091% | 10.15% | 0.609% | 0% | 0% | 0% | 0% | 0% | 100% | 26.6%
1943 | MB | 1943MB | Residential | 1943MBResidential | 12.18% | 42.64% | 0% | 2.437% | 10.66% | 0% | 0% | 0.305% | 0.609% | 4.061% | 0.506% | 0% | 0% | 0.102% | 0% | 0.711% | 0.812% | 8.122% | 6.091% | 10.15% | 0.609% | 0% | 0% | 0% | 0% | 0% | 100% | 26.6%
1944 | MB | 1944MB | C&D | 1944MBC&D | 0% | 1.083% | 0% | 31.97% | 0% | 0% | 0% | 0% | 0% | 0% | 0% | 0% | 0% | 0% | 29.01% | 0% | 0% | 4.088% | 0% | 0% | 0% | 0% | 15.04% | 7.08% | 11.73% | 0% | 100% | 66.95%
1944 | MB | 1944MB | ICI | 1944MBICI | 12.18% | 42.64% | 0% | 2.437% | 10.66% | 0% | 0% | 0.305% | 0.609% | 4.061% | 0.506% | 0% | 0% | 0.102% | 0% | 0.711% | 0.812% | 8.122% | 6.091% | 10.15% | 0.609% | 0% | 0% | 0% | 0% | 0% | 100% | 26.6%
1944 | MB | 1944MB | Residential | 1944MBResidential | 12.18% | 42.64% | 0% | 2.437% | 10.66% | 0% | 0% | 0.305% | 0.609% | 4.061% | 0.506% | 0% | 0% | 0.102% | 0% | 0.711% | 0.812% | 8.122% | 6.091% | 10.15% | 0.609% | 0% | 0% | 0% | 0% | 0% | 100% | 26.6%
1945 | MB | 1945MB | C&D | 1945MBC&D | 0% | 1.083% | 0% | 31.97% | 0% | 0% | 0% | 0% | 0% | 0% | 0% | 0% | 0% | 0% | 29.01% | 0% | 0% | 4.088% | 0% | 0% | 0% | 0% | 15.04% | 7.08% | 11.73% | 0% | 100% | 66.95%
1945 | MB | 1945MB | ICI | 1945MBICI | 12.18% | 42.64% | 0% | 2.437% | 10.66% | 0% | 0% | 0.305% | 0.609% | 4.061% | 0.506% | 0% | 0% | 0.102% | 0% | 0.711% | 0.812% | 8.122% | 6.091% | 10.15% | 0.609% | 0% | 0% | 0% | 0% | 0% | 100% | 26.6%
1945 | MB | 1945MB | Residential | 1945MBResidential | 12.18% | 42.64% | 0% | 2.437% | 10.66% | 0% | 0% | 0.305% | 0.609% | 4.061% | 0.506% | 0% | 0% | 0.102% | 0% | 0.711% | 0.812% | 8.122% | 6.091% | 10.15% | 0.609% | 0% | 0% | 0% | 0% | 0% | 100% | 26.6%
1946 | MB | 1946MB | C&D | 1946MBC&D | 0% | 1.083% | 0% | 31.97% | 0% | 0% | 0% | 0% | 0% | 0% | 0% | 0% | 0% | 0% | 29.01% | 0% | 0% | 4.088% | 0% | 0% | 0% | 0% | 15.04% | 7.08% | 11.73% | 0% | 100% | 66.95%
1946 | MB | 1946MB | ICI | 1946MBICI | 12.18% | 42.64% | 0% | 2.437% | 10.66% | 0% | 0% | 0.305% | 0.609% | 4.061% | 0.506% | 0% | 0% | 0.102% | 0% | 0.711% | 0.812% | 8.122% | 6.091% | 10.15% | 0.609% | 0% | 0% | 0% | 0% | 0% | 100% | 26.6%
1946 | MB | 1946MB | Residential | 1946MBResidential | 12.18% | 42.64% | 0% | 2.437% | 10.66% | 0% | 0% | 0.305% | 0.609% | 4.061% | 0.506% | 0% | 0% | 0.102% | 0% | 0.711% | 0.812% | 8.122% | 6.091% | 10.15% | 0.609% | 0% | 0% | 0% | 0% | 0% | 100% | 26.6%
1947 | MB | 1947MB | C&D | 1947MBC&D | 0% | 1.083% | 0% | 31.97% | 0% | 0% | 0% | 0% | 0% | 0% | 0% | 0% | 0% | 0% | 29.01% | 0% | 0% | 4.088% | 0% | 0% | 0% | 0% | 15.04% | 7.08% | 11.73% | 0% | 100% | 66.95%
1947 | MB | 1947MB | ICI | 1947MBICI | 12.18% | 42.64% | 0% | 2.437% | 10.66% | 0% | 0% | 0.305% | 0.609% | 4.061% | 0.506% | 0% | 0% | 0.102% | 0% | 0.711% | 0.812% | 8.122% | 6.091% | 10.15% | 0.609% | 0% | 0% | 0% | 0% | 0% | 100% | 26.6%
1947 | MB | 1947MB | Residential | 1947MBResidential | 12.18% | 42.64% | 0% | 2.437% | 10.66% | 0% | 0% | 0.305% | 0.609% | 4.061% | 0.506% | 0% | 0% | 0.102% | 0% | 0.711% | 0.812% | 8.122% | 6.091% | 10.15% | 0.609% | 0% | 0% | 0% | 0% | 0% | 100% | 26.6%
1948 | MB | 1948MB | C&D | 1948MBC&D | 0% | 1.083% | 0% | 31.97% | 0% | 0% | 0% | 0% | 0% | 0% | 0% | 0% | 0% | 0% | 29.01% | 0% | 0% | 4.088% | 0% | 0% | 0% | 0% | 15.04% | 7.08% | 11.73% | 0% | 100% | 66.95%
1948 | MB | 1948MB | ICI | 1948MBICI | 12.18% | 42.64% | 0% | 2.437% | 10.66% | 0% | 0% | 0.305% | 0.609% | 4.061% | 0.506% | 0% | 0% | 0.102% | 0% | 0.711% | 0.812% | 8.122% | 6.091% | 10.15% | 0.609% | 0% | 0% | 0% | 0% | 0% | 100% | 26.6%
1948 | MB | 1948MB | Residential | 1948MBResidential | 12.18% | 42.64% | 0% | 2.437% | 10.66% | 0% | 0% | 0.305% | 0.609% | 4.061% | 0.506% | 0% | 0% | 0.102% | 0% | 0.711% | 0.812% | 8.122% | 6.091% | 10.15% | 0.609% | 0% | 0% | 0% | 0% | 0% | 100% | 26.6%
1949 | MB | 1949MB | C&D | 1949MBC&D | 0% | 1.083% | 0% | 31.97% | 0% | 0% | 0% | 0% | 0% | 0% | 0% | 0% | 0% | 0% | 29.01% | 0% | 0% | 4.088% | 0% | 0% | 0% | 0% | 15.04% | 7.08% | 11.73% | 0% | 100% | 66.95%
1949 | MB | 1949MB | ICI | 1949MBICI | 12.18% | 42.64% | 0% | 2.437% | 10.66% | 0% | 0% | 0.305% | 0.609% | 4.061% | 0.506% | 0% | 0% | 0.102% | 0% | 0.711% | 0.812% | 8.122% | 6.091% | 10.15% | 0.609% | 0% | 0% | 0% | 0% | 0% | 100% | 26.6%
1949 | MB | 1949MB | Residential | 1949MBResidential | 12.18% | 42.64% | 0% | 2.437% | 10.66% | 0% | 0% | 0.305% | 0.609% | 4.061% | 0.506% | 0% | 0% | 0.102% | 0% | 0.711% | 0.812% | 8.122% | 6.091% | 10.15% | 0.609% | 0% | 0% | 0% | 0% | 0% | 100% | 26.6%
1950 | MB | 1950MB | C&D | 1950MBC&D | 0% | 1.083% | 0% | 31.97% | 0% | 0% | 0% | 0% | 0% | 0% | 0% | 0% | 0% | 0% | 29.01% | 0% | 0% | 4.088% | 0% | 0% | 0% | 0% | 15.04% | 7.08% | 11.73% | 0% | 100% | 66.95%
1950 | MB | 1950MB | ICI | 1950MBICI | 12.18% | 42.64% | 0% | 2.437% | 10.66% | 0% | 0% | 0.305% | 0.609% | 4.061% | 0.506% | 0% | 0% | 0.102% | 0% | 0.711% | 0.812% | 8.122% | 6.091% | 10.15% | 0.609% | 0% | 0% | 0% | 0% | 0% | 100% | 26.6%
1950 | MB | 1950MB | Residential | 1950MBResidential | 12.18% | 42.64% | 0% | 2.437% | 10.66% | 0% | 0% | 0.305% | 0.609% | 4.061% | 0.506% | 0% | 0% | 0.102% | 0% | 0.711% | 0.812% | 8.122% | 6.091% | 10.15% | 0.609% | 0% | 0% | 0% | 0% | 0% | 100% | 26.6%
1951 | MB | 1951MB | C&D | 1951MBC&D | 0% | 1.083% | 0% | 31.97% | 0% | 0% | 0% | 0% | 0% | 0% | 0% | 0% | 0% | 0% | 29.01% | 0% | 0% | 4.088% | 0% | 0% | 0% | 0% | 15.04% | 7.08% | 11.73% | 0% | 100% | 66.95%
1951 | MB | 1951MB | ICI | 1951MBICI | 12.18% | 42.64% | 0% | 2.437% | 10.66% | 0% | 0% | 0.305% | 0.609% | 4.061% | 0.506% | 0% | 0% | 0.102% | 0% | 0.711% | 0.812% | 8.122% | 6.091% | 10.15% | 0.609% | 0% | 0% | 0% | 0% | 0% | 100% | 26.6%
1951 | MB | 1951MB | Residential | 1951MBResidential | 12.18% | 42.64% | 0% | 2.437% | 10.66% | 0% | 0% | 0.305% | 0.609% | 4.061% | 0.506% | 0% | 0% | 0.102% | 0% | 0.711% | 0.812% | 8.122% | 6.091% | 10.15% | 0.609% | 0% | 0% | 0% | 0% | 0% | 100% | 26.6%
1952 | MB | 1952MB | C&D | 1952MBC&D | 0% | 1.083% | 0% | 31.97% | 0% | 0% | 0% | 0% | 0% | 0% | 0% | 0% | 0% | 0% | 29.01% | 0% | 0% | 4.088% | 0% | 0% | 0% | 0% | 15.04% | 7.08% | 11.73% | 0% | 100% | 66.95%
1952 | MB | 1952MB | ICI | 1952MBICI | 12.18% | 42.64% | 0% | 2.437% | 10.66% | 0% | 0% | 0.305% | 0.609% | 4.061% | 0.506% | 0% | 0% | 0.102% | 0% | 0.711% | 0.812% | 8.122% | 6.091% | 10.15% | 0.609% | 0% | 0% | 0% | 0% | 0% | 100% | 26.6%
1952 | MB | 1952MB | Residential | 1952MBResidential | 12.18% | 42.64% | 0% | 2.437% | 10.66% | 0% | 0% | 0.305% | 0.609% | 4.061% | 0.506% | 0% | 0% | 0.102% | 0% | 0.711% | 0.812% | 8.122% | 6.091% | 10.15% | 0.609% | 0% | 0% | 0% | 0% | 0% | 100% | 26.6%
1953 | MB | 1953MB | C&D | 1953MBC&D | 0% | 1.083% | 0% | 31.97% | 0% | 0% | 0% | 0% | 0% | 0% | 0% | 0% | 0% | 0% | 29.01% | 0% | 0% | 4.088% | 0% | 0% | 0% | 0% | 15.04% | 7.08% | 11.73% | 0% | 100% | 66.95%
1953 | MB | 1953MB | ICI | 1953MBICI | 12.18% | 42.64% | 0% | 2.437% | 10.66% | 0% | 0% | 0.305% | 0.609% | 4.061% | 0.506% | 0% | 0% | 0.102% | 0% | 0.711% | 0.812% | 8.122% | 6.091% | 10.15% | 0.609% | 0% | 0% | 0% | 0% | 0% | 100% | 26.6%
1953 | MB | 1953MB | Residential | 1953MBResidential | 12.18% | 42.64% | 0% | 2.437% | 10.66% | 0% | 0% | 0.305% | 0.609% | 4.061% | 0.506% | 0% | 0% | 0.102% | 0% | 0.711% | 0.812% | 8.122% | 6.091% | 10.15% | 0.609% | 0% | 0% | 0% | 0% | 0% | 100% | 26.6%
1954 | MB | 1954MB | C&D | 1954MBC&D | 0% | 1.083% | 0% | 31.97% | 0% | 0% | 0% | 0% | 0% | 0% | 0% | 0% | 0% | 0% | 29.01% | 0% | 0% | 4.088% | 0% | 0% | 0% | 0% | 15.04% | 7.08% | 11.73% | 0% | 100% | 66.95%
1954 | MB | 1954MB | ICI | 1954MBICI | 12.18% | 42.64% | 0% | 2.437% | 10.66% | 0% | 0% | 0.305% | 0.609% | 4.061% | 0.506% | 0% | 0% | 0.102% | 0% | 0.711% | 0.812% | 8.122% | 6.091% | 10.15% | 0.609% | 0% | 0% | 0% | 0% | 0% | 100% | 26.6%
1954 | MB | 1954MB | Residential | 1954MBResidential | 12.18% | 42.64% | 0% | 2.437% | 10.66% | 0% | 0% | 0.305% | 0.609% | 4.061% | 0.506% | 0% | 0% | 0.102% | 0% | 0.711% | 0.812% | 8.122% | 6.091% | 10.15% | 0.609% | 0% | 0% | 0% | 0% | 0% | 100% | 26.6%
1955 | MB | 1955MB | C&D | 1955MBC&D | 0% | 1.083% | 0% | 31.97% | 0% | 0% | 0% | 0% | 0% | 0% | 0% | 0% | 0% | 0% | 29.01% | 0% | 0% | 4.088% | 0% | 0% | 0% | 0% | 15.04% | 7.08% | 11.73% | 0% | 100% | 66.95%
1955 | MB | 1955MB | ICI | 1955MBICI | 12.18% | 42.64% | 0% | 2.437% | 10.66% | 0% | 0% | 0.305% | 0.609% | 4.061% | 0.506% | 0% | 0% | 0.102% | 0% | 0.711% | 0.812% | 8.122% | 6.091% | 10.15% | 0.609% | 0% | 0% | 0% | 0% | 0% | 100% | 26.6%
1955 | MB | 1955MB | Residential | 1955MBResidential | 12.18% | 42.64% | 0% | 2.437% | 10.66% | 0% | 0% | 0.305% | 0.609% | 4.061% | 0.506% | 0% | 0% | 0.102% | 0% | 0.711% | 0.812% | 8.122% | 6.091% | 10.15% | 0.609% | 0% | 0% | 0% | 0% | 0% | 100% | 26.6%
1956 | MB | 1956MB | C&D | 1956MBC&D | 0% | 1.083% | 0% | 31.97% | 0% | 0% | 0% | 0% | 0% | 0% | 0% | 0% | 0% | 0% | 29.01% | 0% | 0% | 4.088% | 0% | 0% | 0% | 0% | 15.04% | 7.08% | 11.73% | 0% | 100% | 66.95%
1956 | MB | 1956MB | ICI | 1956MBICI | 12.18% | 42.64% | 0% | 2.437% | 10.66% | 0% | 0% | 0.305% | 0.609% | 4.061% | 0.506% | 0% | 0% | 0.102% | 0% | 0.711% | 0.812% | 8.122% | 6.091% | 10.15% | 0.609% | 0% | 0% | 0% | 0% | 0% | 100% | 26.6%
1956 | MB | 1956MB | Residential | 1956MBResidential | 12.18% | 42.64% | 0% | 2.437% | 10.66% | 0% | 0% | 0.305% | 0.609% | 4.061% | 0.506% | 0% | 0% | 0.102% | 0% | 0.711% | 0.812% | 8.122% | 6.091% | 10.15% | 0.609% | 0% | 0% | 0% | 0% | 0% | 100% | 26.6%
1957 | MB | 1957MB | C&D | 1957MBC&D | 0% | 1.083% | 0% | 31.97% | 0% | 0% | 0% | 0% | 0% | 0% | 0% | 0% | 0% | 0% | 29.01% | 0% | 0% | 4.088% | 0% | 0% | 0% | 0% | 15.04% | 7.08% | 11.73% | 0% | 100% | 66.95%
1957 | MB | 1957MB | ICI | 1957MBICI | 12.18% | 42.64% | 0% | 2.437% | 10.66% | 0% | 0% | 0.305% | 0.609% | 4.061% | 0.506% | 0% | 0% | 0.102% | 0% | 0.711% | 0.812% | 8.122% | 6.091% | 10.15% | 0.609% | 0% | 0% | 0% | 0% | 0% | 100% | 26.6%
1957 | MB | 1957MB | Residential | 1957MBResidential | 12.18% | 42.64% | 0% | 2.437% | 10.66% | 0% | 0% | 0.305% | 0.609% | 4.061% | 0.506% | 0% | 0% | 0.102% | 0% | 0.711% | 0.812% | 8.122% | 6.091% | 10.15% | 0.609% | 0% | 0% | 0% | 0% | 0% | 100% | 26.6%
1958 | MB | 1958MB | C&D | 1958MBC&D | 0% | 1.083% | 0% | 31.97% | 0% | 0% | 0% | 0% | 0% | 0% | 0% | 0% | 0% | 0% | 29.01% | 0% | 0% | 4.088% | 0% | 0% | 0% | 0% | 15.04% | 7.08% | 11.73% | 0% | 100% | 66.95%
1958 | MB | 1958MB | ICI | 1958MBICI | 12.18% | 42.64% | 0% | 2.437% | 10.66% | 0% | 0% | 0.305% | 0.609% | 4.061% | 0.506% | 0% | 0% | 0.102% | 0% | 0.711% | 0.812% | 8.122% | 6.091% | 10.15% | 0.609% | 0% | 0% | 0% | 0% | 0% | 100% | 26.6%
1958 | MB | 1958MB | Residential | 1958MBResidential | 12.18% | 42.64% | 0% | 2.437% | 10.66% | 0% | 0% | 0.305% | 0.609% | 4.061% | 0.506% | 0% | 0% | 0.102% | 0% | 0.711% | 0.812% | 8.122% | 6.091% | 10.15% | 0.609% | 0% | 0% | 0% | 0% | 0% | 100% | 26.6%
1959 | MB | 1959MB | C&D | 1959MBC&D | 0% | 1.083% | 0% | 31.97% | 0% | 0% | 0% | 0% | 0% | 0% | 0% | 0% | 0% | 0% | 29.01% | 0% | 0% | 4.088% | 0% | 0% | 0% | 0% | 15.04% | 7.08% | 11.73% | 0% | 100% | 66.95%
1959 | MB | 1959MB | ICI | 1959MBICI | 12.18% | 42.64% | 0% | 2.437% | 10.66% | 0% | 0% | 0.305% | 0.609% | 4.061% | 0.506% | 0% | 0% | 0.102% | 0% | 0.711% | 0.812% | 8.122% | 6.091% | 10.15% | 0.609% | 0% | 0% | 0% | 0% | 0% | 100% | 26.6%
1959 | MB | 1959MB | Residential | 1959MBResidential | 12.18% | 42.64% | 0% | 2.437% | 10.66% | 0% | 0% | 0.305% | 0.609% | 4.061% | 0.506% | 0% | 0% | 0.102% | 0% | 0.711% | 0.812% | 8.122% | 6.091% | 10.15% | 0.609% | 0% | 0% | 0% | 0% | 0% | 100% | 26.6%
1960 | MB | 1960MB | C&D | 1960MBC&D | 0% | 1.083% | 0% | 31.97% | 0% | 0% | 0% | 0% | 0% | 0% | 0% | 0% | 0% | 0% | 29.01% | 0% | 0% | 4.088% | 0% | 0% | 0% | 0% | 15.04% | 7.08% | 11.73% | 0% | 100% | 66.95%
1960 | MB | 1960MB | ICI | 1960MBICI | 12.18% | 42.64% | 0% | 2.437% | 10.66% | 0% | 0% | 0.305% | 0.609% | 4.061% | 0.506% | 0% | 0% | 0.102% | 0% | 0.711% | 0.812% | 8.122% | 6.091% | 10.15% | 0.609% | 0% | 0% | 0% | 0% | 0% | 100% | 26.6%
1960 | MB | 1960MB | Residential | 1960MBResidential | 12.18% | 42.64% | 0% | 2.437% | 10.66% | 0% | 0% | 0.305% | 0.609% | 4.061% | 0.506% | 0% | 0% | 0.102% | 0% | 0.711% | 0.812% | 8.122% | 6.091% | 10.15% | 0.609% | 0% | 0% | 0% | 0% | 0% | 100% | 26.6%
1961 | MB | 1961MB | C&D | 1961MBC&D | 0% | 1.083% | 0% | 31.97% | 0% | 0% | 0% | 0% | 0% | 0% | 0% | 0% | 0% | 0% | 29.01% | 0% | 0% | 4.088% | 0% | 0% | 0% | 0% | 15.04% | 7.08% | 11.73% | 0% | 100% | 66.95%
1961 | MB | 1961MB | ICI | 1961MBICI | 12.18% | 42.64% | 0% | 2.437% | 10.66% | 0% | 0% | 0.305% | 0.609% | 4.061% | 0.506% | 0% | 0% | 0.102% | 0% | 0.711% | 0.812% | 8.122% | 6.091% | 10.15% | 0.609% | 0% | 0% | 0% | 0% | 0% | 100% | 26.6%
1961 | MB | 1961MB | Residential | 1961MBResidential | 12.18% | 42.64% | 0% | 2.437% | 10.66% | 0% | 0% | 0.305% | 0.609% | 4.061% | 0.506% | 0% | 0% | 0.102% | 0% | 0.711% | 0.812% | 8.122% | 6.091% | 10.15% | 0.609% | 0% | 0% | 0% | 0% | 0% | 100% | 26.6%
1962 | MB | 1962MB | C&D | 1962MBC&D | 0% | 1.083% | 0% | 31.97% | 0% | 0% | 0% | 0% | 0% | 0% | 0% | 0% | 0% | 0% | 29.01% | 0% | 0% | 4.088% | 0% | 0% | 0% | 0% | 15.04% | 7.08% | 11.73% | 0% | 100% | 66.95%
1962 | MB | 1962MB | ICI | 1962MBICI | 12.18% | 42.64% | 0% | 2.437% | 10.66% | 0% | 0% | 0.305% | 0.609% | 4.061% | 0.506% | 0% | 0% | 0.102% | 0% | 0.711% | 0.812% | 8.122% | 6.091% | 10.15% | 0.609% | 0% | 0% | 0% | 0% | 0% | 100% | 26.6%
1962 | MB | 1962MB | Residential | 1962MBResidential | 12.18% | 42.64% | 0% | 2.437% | 10.66% | 0% | 0% | 0.305% | 0.609% | 4.061% | 0.506% | 0% | 0% | 0.102% | 0% | 0.711% | 0.812% | 8.122% | 6.091% | 10.15% | 0.609% | 0% | 0% | 0% | 0% | 0% | 100% | 26.6%
1963 | MB | 1963MB | C&D | 1963MBC&D | 0% | 1.083% | 0% | 31.97% | 0% | 0% | 0% | 0% | 0% | 0% | 0% | 0% | 0% | 0% | 29.01% | 0% | 0% | 4.088% | 0% | 0% | 0% | 0% | 15.04% | 7.08% | 11.73% | 0% | 100% | 66.95%
1963 | MB | 1963MB | ICI | 1963MBICI | 12.18% | 42.64% | 0% | 2.437% | 10.66% | 0% | 0% | 0.305% | 0.609% | 4.061% | 0.506% | 0% | 0% | 0.102% | 0% | 0.711% | 0.812% | 8.122% | 6.091% | 10.15% | 0.609% | 0% | 0% | 0% | 0% | 0% | 100% | 26.6%
1963 | MB | 1963MB | Residential | 1963MBResidential | 12.18% | 42.64% | 0% | 2.437% | 10.66% | 0% | 0% | 0.305% | 0.609% | 4.061% | 0.506% | 0% | 0% | 0.102% | 0% | 0.711% | 0.812% | 8.122% | 6.091% | 10.15% | 0.609% | 0% | 0% | 0% | 0% | 0% | 100% | 26.6%
1964 | MB | 1964MB | C&D | 1964MBC&D | 0% | 1.083% | 0% | 31.97% | 0% | 0% | 0% | 0% | 0% | 0% | 0% | 0% | 0% | 0% | 29.01% | 0% | 0% | 4.088% | 0% | 0% | 0% | 0% | 15.04% | 7.08% | 11.73% | 0% | 100% | 66.95%
1964 | MB | 1964MB | ICI | 1964MBICI | 12.18% | 42.64% | 0% | 2.437% | 10.66% | 0% | 0% | 0.305% | 0.609% | 4.061% | 0.506% | 0% | 0% | 0.102% | 0% | 0.711% | 0.812% | 8.122% | 6.091% | 10.15% | 0.609% | 0% | 0% | 0% | 0% | 0% | 100% | 26.6%
1964 | MB | 1964MB | Residential | 1964MBResidential | 12.18% | 42.64% | 0% | 2.437% | 10.66% | 0% | 0% | 0.305% | 0.609% | 4.061% | 0.506% | 0% | 0% | 0.102% | 0% | 0.711% | 0.812% | 8.122% | 6.091% | 10.15% | 0.609% | 0% | 0% | 0% | 0% | 0% | 100% | 26.6%
1965 | MB | 1965MB | C&D | 1965MBC&D | 0% | 1.083% | 0% | 31.97% | 0% | 0% | 0% | 0% | 0% | 0% | 0% | 0% | 0% | 0% | 29.01% | 0% | 0% | 4.088% | 0% | 0% | 0% | 0% | 15.04% | 7.08% | 11.73% | 0% | 100% | 66.95%
1965 | MB | 1965MB | ICI | 1965MBICI | 12.18% | 42.64% | 0% | 2.437% | 10.66% | 0% | 0% | 0.305% | 0.609% | 4.061% | 0.506% | 0% | 0% | 0.102% | 0% | 0.711% | 0.812% | 8.122% | 6.091% | 10.15% | 0.609% | 0% | 0% | 0% | 0% | 0% | 100% | 26.6%
1965 | MB | 1965MB | Residential | 1965MBResidential | 12.18% | 42.64% | 0% | 2.437% | 10.66% | 0% | 0% | 0.305% | 0.609% | 4.061% | 0.506% | 0% | 0% | 0.102% | 0% | 0.711% | 0.812% | 8.122% | 6.091% | 10.15% | 0.609% | 0% | 0% | 0% | 0% | 0% | 100% | 26.6%
1966 | MB | 1966MB | C&D | 1966MBC&D | 0% | 1.083% | 0% | 31.97% | 0% | 0% | 0% | 0% | 0% | 0% | 0% | 0% | 0% | 0% | 29.01% | 0% | 0% | 4.088% | 0% | 0% | 0% | 0% | 15.04% | 7.08% | 11.73% | 0% | 100% | 66.95%
1966 | MB | 1966MB | ICI | 1966MBICI | 12.18% | 42.64% | 0% | 2.437% | 10.66% | 0% | 0% | 0.305% | 0.609% | 4.061% | 0.506% | 0% | 0% | 0.102% | 0% | 0.711% | 0.812% | 8.122% | 6.091% | 10.15% | 0.609% | 0% | 0% | 0% | 0% | 0% | 100% | 26.6%
1966 | MB | 1966MB | Residential | 1966MBResidential | 12.18% | 42.64% | 0% | 2.437% | 10.66% | 0% | 0% | 0.305% | 0.609% | 4.061% | 0.506% | 0% | 0% | 0.102% | 0% | 0.711% | 0.812% | 8.122% | 6.091% | 10.15% | 0.609% | 0% | 0% | 0% | 0% | 0% | 100% | 26.6%
1967 | MB | 1967MB | C&D | 1967MBC&D | 0% | 1.083% | 0% | 31.97% | 0% | 0% | 0% | 0% | 0% | 0% | 0% | 0% | 0% | 0% | 29.01% | 0% | 0% | 4.088% | 0% | 0% | 0% | 0% | 15.04% | 7.08% | 11.73% | 0% | 100% | 66.95%
1967 | MB | 1967MB | ICI | 1967MBICI | 12.18% | 42.64% | 0% | 2.437% | 10.66% | 0% | 0% | 0.305% | 0.609% | 4.061% | 0.506% | 0% | 0% | 0.102% | 0% | 0.711% | 0.812% | 8.122% | 6.091% | 10.15% | 0.609% | 0% | 0% | 0% | 0% | 0% | 100% | 26.6%
1967 | MB | 1967MB | Residential | 1967MBResidential | 12.18% | 42.64% | 0% | 2.437% | 10.66% | 0% | 0% | 0.305% | 0.609% | 4.061% | 0.506% | 0% | 0% | 0.102% | 0% | 0.711% | 0.812% | 8.122% | 6.091% | 10.15% | 0.609% | 0% | 0% | 0% | 0% | 0% | 100% | 26.6%
1968 | MB | 1968MB | C&D | 1968MBC&D | 0% | 1.083% | 0% | 31.97% | 0% | 0% | 0% | 0% | 0% | 0% | 0% | 0% | 0% | 0% | 29.01% | 0% | 0% | 4.088% | 0% | 0% | 0% | 0% | 15.04% | 7.08% | 11.73% | 0% | 100% | 66.95%
1968 | MB | 1968MB | ICI | 1968MBICI | 12.18% | 42.64% | 0% | 2.437% | 10.66% | 0% | 0% | 0.305% | 0.609% | 4.061% | 0.506% | 0% | 0% | 0.102% | 0% | 0.711% | 0.812% | 8.122% | 6.091% | 10.15% | 0.609% | 0% | 0% | 0% | 0% | 0% | 100% | 26.6%
1968 | MB | 1968MB | Residential | 1968MBResidential | 12.18% | 42.64% | 0% | 2.437% | 10.66% | 0% | 0% | 0.305% | 0.609% | 4.061% | 0.506% | 0% | 0% | 0.102% | 0% | 0.711% | 0.812% | 8.122% | 6.091% | 10.15% | 0.609% | 0% | 0% | 0% | 0% | 0% | 100% | 26.6%
1969 | MB | 1969MB | C&D | 1969MBC&D | 0% | 1.083% | 0% | 31.97% | 0% | 0% | 0% | 0% | 0% | 0% | 0% | 0% | 0% | 0% | 29.01% | 0% | 0% | 4.088% | 0% | 0% | 0% | 0% | 15.04% | 7.08% | 11.73% | 0% | 100% | 66.95%
1969 | MB | 1969MB | ICI | 1969MBICI | 12.18% | 42.64% | 0% | 2.437% | 10.66% | 0% | 0% | 0.305% | 0.609% | 4.061% | 0.506% | 0% | 0% | 0.102% | 0% | 0.711% | 0.812% | 8.122% | 6.091% | 10.15% | 0.609% | 0% | 0% | 0% | 0% | 0% | 100% | 26.6%
1969 | MB | 1969MB | Residential | 1969MBResidential | 12.18% | 42.64% | 0% | 2.437% | 10.66% | 0% | 0% | 0.305% | 0.609% | 4.061% | 0.506% | 0% | 0% | 0.102% | 0% | 0.711% | 0.812% | 8.122% | 6.091% | 10.15% | 0.609% | 0% | 0% | 0% | 0% | 0% | 100% | 26.6%
1970 | MB | 1970MB | C&D | 1970MBC&D | 0% | 1.083% | 0% | 31.97% | 0% | 0% | 0% | 0% | 0% | 0% | 0% | 0% | 0% | 0% | 29.01% | 0% | 0% | 4.088% | 0% | 0% | 0% | 0% | 15.04% | 7.08% | 11.73% | 0% | 100% | 66.95%
1970 | MB | 1970MB | ICI | 1970MBICI | 12.18% | 42.64% | 0% | 2.437% | 10.66% | 0% | 0% | 0.305% | 0.609% | 4.061% | 0.506% | 0% | 0% | 0.102% | 0% | 0.711% | 0.812% | 8.122% | 6.091% | 10.15% | 0.609% | 0% | 0% | 0% | 0% | 0% | 100% | 26.6%
1970 | MB | 1970MB | Residential | 1970MBResidential | 12.18% | 42.64% | 0% | 2.437% | 10.66% | 0% | 0% | 0.305% | 0.609% | 4.061% | 0.506% | 0% | 0% | 0.102% | 0% | 0.711% | 0.812% | 8.122% | 6.091% | 10.15% | 0.609% | 0% | 0% | 0% | 0% | 0% | 100% | 26.6%
1971 | MB | 1971MB | C&D | 1971MBC&D | 0% | 1.083% | 0% | 31.97% | 0% | 0% | 0% | 0% | 0% | 0% | 0% | 0% | 0% | 0% | 29.01% | 0% | 0% | 4.088% | 0% | 0% | 0% | 0% | 15.04% | 7.08% | 11.73% | 0% | 100% | 66.95%
1971 | MB | 1971MB | ICI | 1971MBICI | 12.18% | 42.64% | 0% | 2.437% | 10.66% | 0% | 0% | 0.305% | 0.609% | 4.061% | 0.506% | 0% | 0% | 0.102% | 0% | 0.711% | 0.812% | 8.122% | 6.091% | 10.15% | 0.609% | 0% | 0% | 0% | 0% | 0% | 100% | 26.6%
1971 | MB | 1971MB | Residential | 1971MBResidential | 12.18% | 42.64% | 0% | 2.437% | 10.66% | 0% | 0% | 0.305% | 0.609% | 4.061% | 0.506% | 0% | 0% | 0.102% | 0% | 0.711% | 0.812% | 8.122% | 6.091% | 10.15% | 0.609% | 0% | 0% | 0% | 0% | 0% | 100% | 26.6%
1972 | MB | 1972MB | C&D | 1972MBC&D | 0% | 1.083% | 0% | 31.97% | 0% | 0% | 0% | 0% | 0% | 0% | 0% | 0% | 0% | 0% | 29.01% | 0% | 0% | 4.088% | 0% | 0% | 0% | 0% | 15.04% | 7.08% | 11.73% | 0% | 100% | 66.95%
1972 | MB | 1972MB | ICI | 1972MBICI | 12.18% | 42.64% | 0% | 2.437% | 10.66% | 0% | 0% | 0.305% | 0.609% | 4.061% | 0.506% | 0% | 0% | 0.102% | 0% | 0.711% | 0.812% | 8.122% | 6.091% | 10.15% | 0.609% | 0% | 0% | 0% | 0% | 0% | 100% | 26.6%
1972 | MB | 1972MB | Residential | 1972MBResidential | 12.18% | 42.64% | 0% | 2.437% | 10.66% | 0% | 0% | 0.305% | 0.609% | 4.061% | 0.506% | 0% | 0% | 0.102% | 0% | 0.711% | 0.812% | 8.122% | 6.091% | 10.15% | 0.609% | 0% | 0% | 0% | 0% | 0% | 100% | 26.6%
1973 | MB | 1973MB | C&D | 1973MBC&D | 0% | 1.083% | 0% | 31.97% | 0% | 0% | 0% | 0% | 0% | 0% | 0% | 0% | 0% | 0% | 29.01% | 0% | 0% | 4.088% | 0% | 0% | 0% | 0% | 15.04% | 7.08% | 11.73% | 0% | 100% | 66.95%
1973 | MB | 1973MB | ICI | 1973MBICI | 12.18% | 42.64% | 0% | 2.437% | 10.66% | 0% | 0% | 0.305% | 0.609% | 4.061% | 0.506% | 0% | 0% | 0.102% | 0% | 0.711% | 0.812% | 8.122% | 6.091% | 10.15% | 0.609% | 0% | 0% | 0% | 0% | 0% | 100% | 26.6%
1973 | MB | 1973MB | Residential | 1973MBResidential | 12.18% | 42.64% | 0% | 2.437% | 10.66% | 0% | 0% | 0.305% | 0.609% | 4.061% | 0.506% | 0% | 0% | 0.102% | 0% | 0.711% | 0.812% | 8.122% | 6.091% | 10.15% | 0.609% | 0% | 0% | 0% | 0% | 0% | 100% | 26.6%
1974 | MB | 1974MB | C&D | 1974MBC&D | 0% | 1.083% | 0% | 31.97% | 0% | 0% | 0% | 0% | 0% | 0% | 0% | 0% | 0% | 0% | 29.01% | 0% | 0% | 4.088% | 0% | 0% | 0% | 0% | 15.04% | 7.08% | 11.73% | 0% | 100% | 66.95%
1974 | MB | 1974MB | ICI | 1974MBICI | 12.18% | 42.64% | 0% | 2.437% | 10.66% | 0% | 0% | 0.305% | 0.609% | 4.061% | 0.506% | 0% | 0% | 0.102% | 0% | 0.711% | 0.812% | 8.122% | 6.091% | 10.15% | 0.609% | 0% | 0% | 0% | 0% | 0% | 100% | 26.6%
1974 | MB | 1974MB | Residential | 1974MBResidential | 12.18% | 42.64% | 0% | 2.437% | 10.66% | 0% | 0% | 0.305% | 0.609% | 4.061% | 0.506% | 0% | 0% | 0.102% | 0% | 0.711% | 0.812% | 8.122% | 6.091% | 10.15% | 0.609% | 0% | 0% | 0% | 0% | 0% | 100% | 26.6%
1975 | MB | 1975MB | C&D | 1975MBC&D | 0% | 1.083% | 0% | 31.97% | 0% | 0% | 0% | 0% | 0% | 0% | 0% | 0% | 0% | 0% | 29.01% | 0% | 0% | 4.088% | 0% | 0% | 0% | 0% | 15.04% | 7.08% | 11.73% | 0% | 100% | 66.95%
1975 | MB | 1975MB | ICI | 1975MBICI | 12.18% | 42.64% | 0% | 2.437% | 10.66% | 0% | 0% | 0.305% | 0.609% | 4.061% | 0.506% | 0% | 0% | 0.102% | 0% | 0.711% | 0.812% | 8.122% | 6.091% | 10.15% | 0.609% | 0% | 0% | 0% | 0% | 0% | 100% | 26.6%
1975 | MB | 1975MB | Residential | 1975MBResidential | 12.18% | 42.64% | 0% | 2.437% | 10.66% | 0% | 0% | 0.305% | 0.609% | 4.061% | 0.506% | 0% | 0% | 0.102% | 0% | 0.711% | 0.812% | 8.122% | 6.091% | 10.15% | 0.609% | 0% | 0% | 0% | 0% | 0% | 100% | 26.6%
1976 | MB | 1976MB | C&D | 1976MBC&D | 0% | 1.083% | 0% | 31.97% | 0% | 0% | 0% | 0% | 0% | 0% | 0% | 0% | 0% | 0% | 29.01% | 0% | 0% | 4.088% | 0% | 0% | 0% | 0% | 15.04% | 7.08% | 11.73% | 0% | 100% | 66.95%
1976 | MB | 1976MB | ICI | 1976MBICI | 13% | 30.06% | 0% | 3.904% | 12.34% | 0% | 0% | 0% | 1.376% | 0% | 10.17% | 0% | 0% | 1.234% | 0% | 6.882% | 0% | 15.64% | 2.722% | 0% | 0% | 0.346% | 1.034% | 0.487% | 0.794% | 0% | 100% | 29.14%
1976 | MB | 1976MB | Residential | 1976MBResidential | 13% | 30.06% | 0% | 3.904% | 12.34% | 0% | 0% | 0% | 1.376% | 0% | 10.17% | 0% | 0% | 1.234% | 0% | 6.882% | 0% | 15.64% | 2.722% | 0% | 0% | 0.346% | 1.034% | 0.487% | 0.794% | 0% | 100% | 29.14%
1977 | MB | 1977MB | C&D | 1977MBC&D | 0% | 1.083% | 0% | 31.97% | 0% | 0% | 0% | 0% | 0% | 0% | 0% | 0% | 0% | 0% | 29.01% | 0% | 0% | 4.088% | 0% | 0% | 0% | 0% | 15.04% | 7.08% | 11.73% | 0% | 100% | 66.95%
1977 | MB | 1977MB | ICI | 1977MBICI | 13% | 30.06% | 0% | 3.904% | 12.34% | 0% | 0% | 0% | 1.376% | 0% | 10.17% | 0% | 0% | 1.234% | 0% | 6.882% | 0% | 15.64% | 2.722% | 0% | 0% | 0.346% | 1.034% | 0.487% | 0.794% | 0% | 100% | 29.14%
1977 | MB | 1977MB | Residential | 1977MBResidential | 13% | 30.06% | 0% | 3.904% | 12.34% | 0% | 0% | 0% | 1.376% | 0% | 10.17% | 0% | 0% | 1.234% | 0% | 6.882% | 0% | 15.64% | 2.722% | 0% | 0% | 0.346% | 1.034% | 0.487% | 0.794% | 0% | 100% | 29.14%
1978 | MB | 1978MB | C&D | 1978MBC&D | 0% | 1.083% | 0% | 31.97% | 0% | 0% | 0% | 0% | 0% | 0% | 0% | 0% | 0% | 0% | 29.01% | 0% | 0% | 4.088% | 0% | 0% | 0% | 0% | 15.04% | 7.08% | 11.73% | 0% | 100% | 66.95%
1978 | MB | 1978MB | ICI | 1978MBICI | 13% | 30.06% | 0% | 3.904% | 12.34% | 0% | 0% | 0% | 1.376% | 0% | 10.17% | 0% | 0% | 1.234% | 0% | 6.882% | 0% | 15.64% | 2.722% | 0% | 0% | 0.346% | 1.034% | 0.487% | 0.794% | 0% | 100% | 29.14%
1978 | MB | 1978MB | Residential | 1978MBResidential | 13% | 30.06% | 0% | 3.904% | 12.34% | 0% | 0% | 0% | 1.376% | 0% | 10.17% | 0% | 0% | 1.234% | 0% | 6.882% | 0% | 15.64% | 2.722% | 0% | 0% | 0.346% | 1.034% | 0.487% | 0.794% | 0% | 100% | 29.14%
1979 | MB | 1979MB | C&D | 1979MBC&D | 0% | 1.083% | 0% | 31.97% | 0% | 0% | 0% | 0% | 0% | 0% | 0% | 0% | 0% | 0% | 29.01% | 0% | 0% | 4.088% | 0% | 0% | 0% | 0% | 15.04% | 7.08% | 11.73% | 0% | 100% | 66.95%
1979 | MB | 1979MB | ICI | 1979MBICI | 13% | 30.06% | 0% | 3.904% | 12.34% | 0% | 0% | 0% | 1.376% | 0% | 10.17% | 0% | 0% | 1.234% | 0% | 6.882% | 0% | 15.64% | 2.722% | 0% | 0% | 0.346% | 1.034% | 0.487% | 0.794% | 0% | 100% | 29.14%
1979 | MB | 1979MB | Residential | 1979MBResidential | 13% | 30.06% | 0% | 3.904% | 12.34% | 0% | 0% | 0% | 1.376% | 0% | 10.17% | 0% | 0% | 1.234% | 0% | 6.882% | 0% | 15.64% | 2.722% | 0% | 0% | 0.346% | 1.034% | 0.487% | 0.794% | 0% | 100% | 29.14%
1980 | MB | 1980MB | C&D | 1980MBC&D | 0% | 1.083% | 0% | 31.97% | 0% | 0% | 0% | 0% | 0% | 0% | 0% | 0% | 0% | 0% | 29.01% | 0% | 0% | 4.088% | 0% | 0% | 0% | 0% | 15.04% | 7.08% | 11.73% | 0% | 100% | 66.95%
1980 | MB | 1980MB | ICI | 1980MBICI | 13% | 30.06% | 0% | 3.904% | 12.34% | 0% | 0% | 0% | 1.376% | 0% | 10.17% | 0% | 0% | 1.234% | 0% | 6.882% | 0% | 15.64% | 2.722% | 0% | 0% | 0.346% | 1.034% | 0.487% | 0.794% | 0% | 100% | 29.14%
1980 | MB | 1980MB | Residential | 1980MBResidential | 13% | 30.06% | 0% | 3.904% | 12.34% | 0% | 0% | 0% | 1.376% | 0% | 10.17% | 0% | 0% | 1.234% | 0% | 6.882% | 0% | 15.64% | 2.722% | 0% | 0% | 0.346% | 1.034% | 0.487% | 0.794% | 0% | 100% | 29.14%
1981 | MB | 1981MB | C&D | 1981MBC&D | 0% | 1.083% | 0% | 31.97% | 0% | 0% | 0% | 0% | 0% | 0% | 0% | 0% | 0% | 0% | 29.01% | 0% | 0% | 4.088% | 0% | 0% | 0% | 0% | 15.04% | 7.08% | 11.73% | 0% | 100% | 66.95%
1981 | MB | 1981MB | ICI | 1981MBICI | 13% | 30.06% | 0% | 3.904% | 12.34% | 0% | 0% | 0% | 1.376% | 0% | 10.17% | 0% | 0% | 1.234% | 0% | 6.882% | 0% | 15.64% | 2.722% | 0% | 0% | 0.346% | 1.034% | 0.487% | 0.794% | 0% | 100% | 29.14%
1981 | MB | 1981MB | Residential | 1981MBResidential | 13% | 30.06% | 0% | 3.904% | 12.34% | 0% | 0% | 0% | 1.376% | 0% | 10.17% | 0% | 0% | 1.234% | 0% | 6.882% | 0% | 15.64% | 2.722% | 0% | 0% | 0.346% | 1.034% | 0.487% | 0.794% | 0% | 100% | 29.14%
1982 | MB | 1982MB | C&D | 1982MBC&D | 0% | 1.083% | 0% | 31.97% | 0% | 0% | 0% | 0% | 0% | 0% | 0% | 0% | 0% | 0% | 29.01% | 0% | 0% | 4.088% | 0% | 0% | 0% | 0% | 15.04% | 7.08% | 11.73% | 0% | 100% | 66.95%
1982 | MB | 1982MB | ICI | 1982MBICI | 13% | 30.06% | 0% | 3.904% | 12.34% | 0% | 0% | 0% | 1.376% | 0% | 10.17% | 0% | 0% | 1.234% | 0% | 6.882% | 0% | 15.64% | 2.722% | 0% | 0% | 0.346% | 1.034% | 0.487% | 0.794% | 0% | 100% | 29.14%
1982 | MB | 1982MB | Residential | 1982MBResidential | 13% | 30.06% | 0% | 3.904% | 12.34% | 0% | 0% | 0% | 1.376% | 0% | 10.17% | 0% | 0% | 1.234% | 0% | 6.882% | 0% | 15.64% | 2.722% | 0% | 0% | 0.346% | 1.034% | 0.487% | 0.794% | 0% | 100% | 29.14%
1983 | MB | 1983MB | C&D | 1983MBC&D | 0% | 1.083% | 0% | 31.97% | 0% | 0% | 0% | 0% | 0% | 0% | 0% | 0% | 0% | 0% | 29.01% | 0% | 0% | 4.088% | 0% | 0% | 0% | 0% | 15.04% | 7.08% | 11.73% | 0% | 100% | 66.95%
1983 | MB | 1983MB | ICI | 1983MBICI | 13% | 30.06% | 0% | 3.904% | 12.34% | 0% | 0% | 0% | 1.376% | 0% | 10.17% | 0% | 0% | 1.234% | 0% | 6.882% | 0% | 15.64% | 2.722% | 0% | 0% | 0.346% | 1.034% | 0.487% | 0.794% | 0% | 100% | 29.14%
1983 | MB | 1983MB | Residential | 1983MBResidential | 13% | 30.06% | 0% | 3.904% | 12.34% | 0% | 0% | 0% | 1.376% | 0% | 10.17% | 0% | 0% | 1.234% | 0% | 6.882% | 0% | 15.64% | 2.722% | 0% | 0% | 0.346% | 1.034% | 0.487% | 0.794% | 0% | 100% | 29.14%
1984 | MB | 1984MB | C&D | 1984MBC&D | 0% | 1.083% | 0% | 31.97% | 0% | 0% | 0% | 0% | 0% | 0% | 0% | 0% | 0% | 0% | 29.01% | 0% | 0% | 4.088% | 0% | 0% | 0% | 0% | 15.04% | 7.08% | 11.73% | 0% | 100% | 66.95%
1984 | MB | 1984MB | ICI | 1984MBICI | 13% | 30.06% | 0% | 3.904% | 12.34% | 0% | 0% | 0% | 1.376% | 0% | 10.17% | 0% | 0% | 1.234% | 0% | 6.882% | 0% | 15.64% | 2.722% | 0% | 0% | 0.346% | 1.034% | 0.487% | 0.794% | 0% | 100% | 29.14%
1984 | MB | 1984MB | Residential | 1984MBResidential | 13% | 30.06% | 0% | 3.904% | 12.34% | 0% | 0% | 0% | 1.376% | 0% | 10.17% | 0% | 0% | 1.234% | 0% | 6.882% | 0% | 15.64% | 2.722% | 0% | 0% | 0.346% | 1.034% | 0.487% | 0.794% | 0% | 100% | 29.14%
1985 | MB | 1985MB | C&D | 1985MBC&D | 0% | 1.083% | 0% | 31.97% | 0% | 0% | 0% | 0% | 0% | 0% | 0% | 0% | 0% | 0% | 29.01% | 0% | 0% | 4.088% | 0% | 0% | 0% | 0% | 15.04% | 7.08% | 11.73% | 0% | 100% | 66.95%
1985 | MB | 1985MB | ICI | 1985MBICI | 13% | 30.06% | 0% | 3.904% | 12.34% | 0% | 0% | 0% | 1.376% | 0% | 10.17% | 0% | 0% | 1.234% | 0% | 6.882% | 0% | 15.64% | 2.722% | 0% | 0% | 0.346% | 1.034% | 0.487% | 0.794% | 0% | 100% | 29.14%
1985 | MB | 1985MB | Residential | 1985MBResidential | 13% | 30.06% | 0% | 3.904% | 12.34% | 0% | 0% | 0% | 1.376% | 0% | 10.17% | 0% | 0% | 1.234% | 0% | 6.882% | 0% | 15.64% | 2.722% | 0% | 0% | 0.346% | 1.034% | 0.487% | 0.794% | 0% | 100% | 29.14%
1986 | MB | 1986MB | C&D | 1986MBC&D | 0% | 1.083% | 0% | 31.97% | 0% | 0% | 0% | 0% | 0% | 0% | 0% | 0% | 0% | 0% | 29.01% | 0% | 0% | 4.088% | 0% | 0% | 0% | 0% | 15.04% | 7.08% | 11.73% | 0% | 100% | 66.95%
1986 | MB | 1986MB | ICI | 1986MBICI | 13% | 30.06% | 0% | 3.904% | 12.34% | 0% | 0% | 0% | 1.376% | 0% | 10.17% | 0% | 0% | 1.234% | 0% | 6.882% | 0% | 15.64% | 2.722% | 0% | 0% | 0.346% | 1.034% | 0.487% | 0.794% | 0% | 100% | 29.14%
1986 | MB | 1986MB | Residential | 1986MBResidential | 13% | 30.06% | 0% | 3.904% | 12.34% | 0% | 0% | 0% | 1.376% | 0% | 10.17% | 0% | 0% | 1.234% | 0% | 6.882% | 0% | 15.64% | 2.722% | 0% | 0% | 0.346% | 1.034% | 0.487% | 0.794% | 0% | 100% | 29.14%
1987 | MB | 1987MB | C&D | 1987MBC&D | 0% | 1.083% | 0% | 31.97% | 0% | 0% | 0% | 0% | 0% | 0% | 0% | 0% | 0% | 0% | 29.01% | 0% | 0% | 4.088% | 0% | 0% | 0% | 0% | 15.04% | 7.08% | 11.73% | 0% | 100% | 66.95%
1987 | MB | 1987MB | ICI | 1987MBICI | 13% | 30.06% | 0% | 3.904% | 12.34% | 0% | 0% | 0% | 1.376% | 0% | 10.17% | 0% | 0% | 1.234% | 0% | 6.882% | 0% | 15.64% | 2.722% | 0% | 0% | 0.346% | 1.034% | 0.487% | 0.794% | 0% | 100% | 29.14%
1987 | MB | 1987MB | Residential | 1987MBResidential | 13% | 30.06% | 0% | 3.904% | 12.34% | 0% | 0% | 0% | 1.376% | 0% | 10.17% | 0% | 0% | 1.234% | 0% | 6.882% | 0% | 15.64% | 2.722% | 0% | 0% | 0.346% | 1.034% | 0.487% | 0.794% | 0% | 100% | 29.14%
1988 | MB | 1988MB | C&D | 1988MBC&D | 0% | 1.083% | 0% | 31.97% | 0% | 0% | 0% | 0% | 0% | 0% | 0% | 0% | 0% | 0% | 29.01% | 0% | 0% | 4.088% | 0% | 0% | 0% | 0% | 15.04% | 7.08% | 11.73% | 0% | 100% | 66.95%
1988 | MB | 1988MB | ICI | 1988MBICI | 13% | 30.06% | 0% | 3.904% | 12.34% | 0% | 0% | 0% | 1.376% | 0% | 10.17% | 0% | 0% | 1.234% | 0% | 6.882% | 0% | 15.64% | 2.722% | 0% | 0% | 0.346% | 1.034% | 0.487% | 0.794% | 0% | 100% | 29.14%
1988 | MB | 1988MB | Residential | 1988MBResidential | 13% | 30.06% | 0% | 3.904% | 12.34% | 0% | 0% | 0% | 1.376% | 0% | 10.17% | 0% | 0% | 1.234% | 0% | 6.882% | 0% | 15.64% | 2.722% | 0% | 0% | 0.346% | 1.034% | 0.487% | 0.794% | 0% | 100% | 29.14%
1989 | MB | 1989MB | C&D | 1989MBC&D | 0% | 1.083% | 0% | 31.97% | 0% | 0% | 0% | 0% | 0% | 0% | 0% | 0% | 0% | 0% | 29.01% | 0% | 0% | 4.088% | 0% | 0% | 0% | 0% | 15.04% | 7.08% | 11.73% | 0% | 100% | 66.95%
1989 | MB | 1989MB | ICI | 1989MBICI | 13% | 30.06% | 0% | 3.904% | 12.34% | 0% | 0% | 0% | 1.376% | 0% | 10.17% | 0% | 0% | 1.234% | 0% | 6.882% | 0% | 15.64% | 2.722% | 0% | 0% | 0.346% | 1.034% | 0.487% | 0.794% | 0% | 100% | 29.14%
1989 | MB | 1989MB | Residential | 1989MBResidential | 13% | 30.06% | 0% | 3.904% | 12.34% | 0% | 0% | 0% | 1.376% | 0% | 10.17% | 0% | 0% | 1.234% | 0% | 6.882% | 0% | 15.64% | 2.722% | 0% | 0% | 0.346% | 1.034% | 0.487% | 0.794% | 0% | 100% | 29.14%
1990 | MB | 1990MB | C&D | 1990MBC&D | 0% | 1.083% | 0% | 31.97% | 0% | 0% | 0% | 0% | 0% | 0% | 0% | 0% | 0% | 0% | 29.01% | 0% | 0% | 4.088% | 0% | 0% | 0% | 0% | 15.04% | 7.08% | 11.73% | 0% | 100% | 66.95%
1990 | MB | 1990MB | ICI | 1990MBICI | 11.69% | 40.93% | 0% | 4.897% | 11.1% | 0% | 0% | 0% | 3.881% | 0% | 0% | 0% | 3.478% | 3.338% | 0% | 11.31% | 0% | 5.588% | 2.812% | 0% | 0% | 0.976% | 0% | 0% | 0.001% | 0% | 100% | 24.03%
1990 | MB | 1990MB | Residential | 1990MBResidential | 22.69% | 23.65% | 0% | 0% | 21.52% | 0% | 0% | 0% | 0% | 0% | 0% | 17.23% | 0% | 0% | 0% | 7.396% | 0% | 3.327% | 4.178% | 0% | 0% | 0% | 0% | 0% | -0.001% | 0% | 100% | 14.9%
1991 | MB | 1991MB | C&D | 1991MBC&D | 0% | 1.094% | 0% | 31.85% | 0% | 0% | 0% | 0% | 0% | 0% | 0% | 0% | 0% | 0% | 29.03% | 0% | 0% | 4.04% | 0% | 0% | 0% | 0% | 15.18% | 7.146% | 11.66% | 0% | 100% | 67.06%
1991 | MB | 1991MB | ICI | 1991MBICI | 11.69% | 40.93% | 0% | 4.897% | 11.1% | 0% | 0% | 0% | 3.881% | 0% | 0% | 0% | 3.478% | 3.338% | 0% | 11.31% | 0% | 5.589% | 2.812% | 0% | 0% | 0.976% | 0% | 0% | 0% | 0% | 100% | 24.03%
1991 | MB | 1991MB | Residential | 1991MBResidential | 22.69% | 23.65% | 0% | 0% | 21.52% | 0% | 0% | 0% | 0% | 0% | 0% | 17.23% | 0% | 0% | 0% | 7.396% | 0% | 3.326% | 4.178% | 0% | 0% | 0% | 0% | 0% | 0% | 0% | 100% | 14.9%
1992 | MB | 1992MB | C&D | 1992MBC&D | 0% | 1.094% | 0% | 31.85% | 0% | 0% | 0% | 0% | 0% | 0% | 0% | 0% | 0% | 0% | 29.03% | 0% | 0% | 4.04% | 0% | 0% | 0% | 0% | 15.18% | 7.146% | 11.66% | 0% | 100% | 67.06%
1992 | MB | 1992MB | ICI | 1992MBICI | 11.69% | 40.93% | 0% | 4.897% | 11.1% | 0% | 0% | 0% | 3.881% | 0% | 0% | 0% | 3.478% | 3.338% | 0% | 11.31% | 0% | 5.589% | 2.812% | 0% | 0% | 0.976% | 0% | 0% | 0% | 0% | 100% | 24.03%
1992 | MB | 1992MB | Residential | 1992MBResidential | 22.69% | 23.65% | 0% | 0% | 21.52% | 0% | 0% | 0% | 0% | 0% | 0% | 17.23% | 0% | 0% | 0% | 7.396% | 0% | 3.326% | 4.178% | 0% | 0% | 0% | 0% | 0% | 0% | 0% | 100% | 14.9%
1993 | MB | 1993MB | C&D | 1993MBC&D | 0% | 1.094% | 0% | 31.85% | 0% | 0% | 0% | 0% | 0% | 0% | 0% | 0% | 0% | 0% | 29.03% | 0% | 0% | 4.04% | 0% | 0% | 0% | 0% | 15.18% | 7.146% | 11.66% | 0% | 100% | 67.06%
1993 | MB | 1993MB | ICI | 1993MBICI | 11.69% | 40.93% | 0% | 4.897% | 11.1% | 0% | 0% | 0% | 3.881% | 0% | 0% | 0% | 3.478% | 3.338% | 0% | 11.31% | 0% | 5.589% | 2.812% | 0% | 0% | 0.976% | 0% | 0% | 0% | 0% | 100% | 24.03%
1993 | MB | 1993MB | Residential | 1993MBResidential | 22.69% | 23.65% | 0% | 0% | 21.52% | 0% | 0% | 0% | 0% | 0% | 0% | 17.23% | 0% | 0% | 0% | 7.396% | 0% | 3.326% | 4.178% | 0% | 0% | 0% | 0% | 0% | 0% | 0% | 100% | 14.9%
1994 | MB | 1994MB | C&D | 1994MBC&D | 0% | 1.094% | 0% | 31.85% | 0% | 0% | 0% | 0% | 0% | 0% | 0% | 0% | 0% | 0% | 29.03% | 0% | 0% | 4.04% | 0% | 0% | 0% | 0% | 15.18% | 7.146% | 11.66% | 0% | 100% | 67.06%
1994 | MB | 1994MB | ICI | 1994MBICI | 11.69% | 40.93% | 0% | 4.897% | 11.1% | 0% | 0% | 0% | 3.881% | 0% | 0% | 0% | 3.478% | 3.338% | 0% | 11.31% | 0% | 5.589% | 2.812% | 0% | 0% | 0.976% | 0% | 0% | 0% | 0% | 100% | 24.03%
1994 | MB | 1994MB | Residential | 1994MBResidential | 22.69% | 23.65% | 0% | 0% | 21.52% | 0% | 0% | 0% | 0% | 0% | 0% | 17.23% | 0% | 0% | 0% | 7.396% | 0% | 3.326% | 4.178% | 0% | 0% | 0% | 0% | 0% | 0% | 0% | 100% | 14.9%
1995 | MB | 1995MB | C&D | 1995MBC&D | 0% | 1.094% | 0% | 31.85% | 0% | 0% | 0% | 0% | 0% | 0% | 0% | 0% | 0% | 0% | 29.03% | 0% | 0% | 4.04% | 0% | 0% | 0% | 0% | 15.18% | 7.146% | 11.66% | 0% | 100% | 67.06%
1995 | MB | 1995MB | ICI | 1995MBICI | 11.69% | 40.93% | 0% | 4.897% | 11.1% | 0% | 0% | 0% | 3.881% | 0% | 0% | 0% | 3.478% | 3.338% | 0% | 11.31% | 0% | 5.589% | 2.812% | 0% | 0% | 0.976% | 0% | 0% | 0% | 0% | 100% | 24.03%
1995 | MB | 1995MB | Residential | 1995MBResidential | 22.69% | 23.65% | 0% | 0% | 21.52% | 0% | 0% | 0% | 0% | 0% | 0% | 17.23% | 0% | 0% | 0% | 7.396% | 0% | 3.326% | 4.178% | 0% | 0% | 0% | 0% | 0% | 0% | 0% | 100% | 14.9%
1996 | MB | 1996MB | C&D | 1996MBC&D | 0% | 1.094% | 0% | 31.85% | 0% | 0% | 0% | 0% | 0% | 0% | 0% | 0% | 0% | 0% | 29.03% | 0% | 0% | 4.04% | 0% | 0% | 0% | 0% | 15.18% | 7.146% | 11.66% | 0% | 100% | 67.06%
1996 | MB | 1996MB | ICI | 1996MBICI | 11.69% | 40.93% | 0% | 4.897% | 11.1% | 0% | 0% | 0% | 3.881% | 0% | 0% | 0% | 3.478% | 3.338% | 0% | 11.31% | 0% | 5.589% | 2.812% | 0% | 0% | 0.976% | 0% | 0% | 0% | 0% | 100% | 24.03%
1996 | MB | 1996MB | Residential | 1996MBResidential | 22.69% | 23.65% | 0% | 0% | 21.52% | 0% | 0% | 0% | 0% | 0% | 0% | 17.23% | 0% | 0% | 0% | 7.396% | 0% | 3.326% | 4.178% | 0% | 0% | 0% | 0% | 0% | 0% | 0% | 100% | 14.9%
1997 | MB | 1997MB | C&D | 1997MBC&D | 0% | 1.094% | 0% | 31.85% | 0% | 0% | 0% | 0% | 0% | 0% | 0% | 0% | 0% | 0% | 29.03% | 0% | 0% | 4.04% | 0% | 0% | 0% | 0% | 15.18% | 7.146% | 11.66% | 0% | 100% | 67.06%
1997 | MB | 1997MB | ICI | 1997MBICI | 11.69% | 40.93% | 0% | 4.897% | 11.1% | 0% | 0% | 0% | 3.881% | 0% | 0% | 0% | 3.478% | 3.338% | 0% | 11.31% | 0% | 5.589% | 2.812% | 0% | 0% | 0.976% | 0% | 0% | 0% | 0% | 100% | 24.03%
1997 | MB | 1997MB | Residential | 1997MBResidential | 22.69% | 23.65% | 0% | 0% | 21.52% | 0% | 0% | 0% | 0% | 0% | 0% | 17.23% | 0% | 0% | 0% | 7.396% | 0% | 3.326% | 4.178% | 0% | 0% | 0% | 0% | 0% | 0% | 0% | 100% | 14.9%
1998 | MB | 1998MB | C&D | 1998MBC&D | 0% | 1.094% | 0% | 31.85% | 0% | 0% | 0% | 0% | 0% | 0% | 0% | 0% | 0% | 0% | 29.03% | 0% | 0% | 4.04% | 0% | 0% | 0% | 0% | 15.18% | 7.146% | 11.66% | 0% | 100% | 67.06%
1998 | MB | 1998MB | ICI | 1998MBICI | 11.69% | 40.93% | 0% | 4.897% | 11.1% | 0% | 0% | 0% | 3.881% | 0% | 0% | 0% | 3.478% | 3.338% | 0% | 11.31% | 0% | 5.589% | 2.812% | 0% | 0% | 0.976% | 0% | 0% | 0% | 0% | 100% | 24.03%
1998 | MB | 1998MB | Residential | 1998MBResidential | 22.69% | 23.65% | 0% | 0% | 21.52% | 0% | 0% | 0% | 0% | 0% | 0% | 17.23% | 0% | 0% | 0% | 7.396% | 0% | 3.326% | 4.178% | 0% | 0% | 0% | 0% | 0% | 0% | 0% | 100% | 14.9%
1999 | MB | 1999MB | C&D | 1999MBC&D | 0% | 1.094% | 0% | 31.85% | 0% | 0% | 0% | 0% | 0% | 0% | 0% | 0% | 0% | 0% | 29.03% | 0% | 0% | 4.04% | 0% | 0% | 0% | 0% | 15.18% | 7.146% | 11.66% | 0% | 100% | 67.06%
1999 | MB | 1999MB | ICI | 1999MBICI | 11.69% | 40.93% | 0% | 4.897% | 11.1% | 0% | 0% | 0% | 3.881% | 0% | 0% | 0% | 3.478% | 3.338% | 0% | 11.31% | 0% | 5.589% | 2.812% | 0% | 0% | 0.976% | 0% | 0% | 0% | 0% | 100% | 24.03%
1999 | MB | 1999MB | Residential | 1999MBResidential | 22.69% | 23.65% | 0% | 0% | 21.52% | 0% | 0% | 0% | 0% | 0% | 0% | 17.23% | 0% | 0% | 0% | 7.396% | 0% | 3.326% | 4.178% | 0% | 0% | 0% | 0% | 0% | 0% | 0% | 100% | 14.9%
2000 | MB | 2000MB | C&D | 2000MBC&D | 0% | 1.094% | 0% | 31.85% | 0% | 0% | 0% | 0% | 0% | 0% | 0% | 0% | 0% | 0% | 29.03% | 0% | 0% | 4.04% | 0% | 0% | 0% | 0% | 15.18% | 7.146% | 11.66% | 0% | 100% | 67.06%
2000 | MB | 2000MB | ICI | 2000MBICI | 11.69% | 40.93% | 0% | 4.897% | 11.1% | 0% | 0% | 0% | 3.881% | 0% | 0% | 0% | 3.478% | 3.338% | 0% | 11.31% | 0% | 5.589% | 2.812% | 0% | 0% | 0.976% | 0% | 0% | 0% | 0% | 100% | 24.03%
2000 | MB | 2000MB | Residential | 2000MBResidential | 22.69% | 23.65% | 0% | 0% | 21.52% | 0% | 0% | 0% | 0% | 0% | 0% | 17.23% | 0% | 0% | 0% | 7.396% | 0% | 3.326% | 4.178% | 0% | 0% | 0% | 0% | 0% | 0% | 0% | 100% | 14.9%
2001 | MB | 2001MB | C&D | 2001MBC&D | 0% | 1.094% | 0% | 31.85% | 0% | 0% | 0% | 0% | 0% | 0% | 0% | 0% | 0% | 0% | 29.03% | 0% | 0% | 4.04% | 0% | 0% | 0% | 0% | 15.18% | 7.146% | 11.66% | 0% | 100% | 67.06%
2001 | MB | 2001MB | ICI | 2001MBICI | 11.69% | 40.93% | 0% | 4.897% | 11.1% | 0% | 0% | 0% | 3.881% | 0% | 0% | 0% | 3.478% | 3.338% | 0% | 11.31% | 0% | 5.589% | 2.812% | 0% | 0% | 0.976% | 0% | 0% | 0% | 0% | 100% | 24.03%
2001 | MB | 2001MB | Residential | 2001MBResidential | 22.69% | 23.65% | 0% | 0% | 21.52% | 0% | 0% | 0% | 0% | 0% | 0% | 17.23% | 0% | 0% | 0% | 7.396% | 0% | 3.326% | 4.178% | 0% | 0% | 0% | 0% | 0% | 0% | 0% | 100% | 14.9%
2002 | MB | 2002MB | C&D | 2002MBC&D | 0% | 0.8% | 0% | 40.2% | 0% | 0% | 0% | 0% | 1.3% | 0% | 0% | 0% | 0% | 0% | 0% | 0% | 0% | 0% | 0% | 0% | 0% | 0% | 0% | 0% | 57.7% | 0% | 100% | 57.7%
2002 | MB | 2002MB | ICI | 2002MBICI | 21.7% | 28.8% | 0% | 3.1% | 1.6% | 6.5% | 0% | 2% | 5.9% | 0% | 0% | 0% | 5.7% | 0% | 0% | 0% | 0% | 0% | 0% | 0% | 0% | 0% | 0% | 0% | 24.7% | 0% | 100% | 24.7%
2002 | MB | 2002MB | Residential | 2002MBResidential | 41.7% | 9.4% | 0% | 9.4% | 17.7% | 6.7% | 0% | 0.1% | 4.8% | 0% | 0% | 0% | 0% | 0% | 0% | 0% | 0% | 0% | 0% | 0% | 0% | 0% | 0% | 0% | 10.2% | 0% | 100% | 10.2%
2003 | MB | 2003MB | C&D | 2003MBC&D | 0% | 0.8% | 0% | 40.2% | 0% | 0% | 0% | 0% | 1.3% | 0% | 0% | 0% | 0% | 0% | 0% | 0% | 0% | 0% | 0% | 0% | 0% | 0% | 0% | 0% | 57.7% | 0% | 100% | 57.7%
2003 | MB | 2003MB | ICI | 2003MBICI | 21.7% | 28.8% | 0% | 3.1% | 1.6% | 6.5% | 0% | 2% | 5.9% | 0% | 0% | 0% | 5.7% | 0% | 0% | 0% | 0% | 0% | 0% | 0% | 0% | 0% | 0% | 0% | 24.7% | 0% | 100% | 24.7%
2003 | MB | 2003MB | Residential | 2003MBResidential | 41.7% | 9.4% | 0% | 9.4% | 17.7% | 6.7% | 0% | 0.1% | 4.8% | 0% | 0% | 0% | 0% | 0% | 0% | 0% | 0% | 0% | 0% | 0% | 0% | 0% | 0% | 0% | 10.2% | 0% | 100% | 10.2%
2004 | MB | 2004MB | C&D | 2004MBC&D | 0% | 0.8% | 0% | 40.2% | 0% | 0% | 0% | 0% | 1.3% | 0% | 0% | 0% | 0% | 0% | 0% | 0% | 0% | 0% | 0% | 0% | 0% | 0% | 0% | 0% | 57.7% | 0% | 100% | 57.7%
2004 | MB | 2004MB | ICI | 2004MBICI | 21.7% | 28.8% | 0% | 3.1% | 1.6% | 6.5% | 0% | 2% | 5.9% | 0% | 0% | 0% | 5.7% | 0% | 0% | 0% | 0% | 0% | 0% | 0% | 0% | 0% | 0% | 0% | 24.7% | 0% | 100% | 24.7%
2004 | MB | 2004MB | Residential | 2004MBResidential | 41.7% | 9.4% | 0% | 9.4% | 17.7% | 6.7% | 0% | 0.1% | 4.8% | 0% | 0% | 0% | 0% | 0% | 0% | 0% | 0% | 0% | 0% | 0% | 0% | 0% | 0% | 0% | 10.2% | 0% | 100% | 10.2%
2005 | MB | 2005MB | C&D | 2005MBC&D | 0% | 0.8% | 0% | 40.2% | 0% | 0% | 0% | 0% | 1.3% | 0% | 0% | 0% | 0% | 0% | 0% | 0% | 0% | 0% | 0% | 0% | 0% | 0% | 0% | 0% | 57.7% | 0% | 100% | 57.7%
2005 | MB | 2005MB | ICI | 2005MBICI | 21.7% | 28.8% | 0% | 3.1% | 1.6% | 6.5% | 0% | 2% | 5.9% | 0% | 0% | 0% | 5.7% | 0% | 0% | 0% | 0% | 0% | 0% | 0% | 0% | 0% | 0% | 0% | 24.7% | 0% | 100% | 24.7%
2005 | MB | 2005MB | Residential | 2005MBResidential | 41.7% | 9.4% | 0% | 9.4% | 17.7% | 6.7% | 0% | 0.1% | 4.8% | 0% | 0% | 0% | 0% | 0% | 0% | 0% | 0% | 0% | 0% | 0% | 0% | 0% | 0% | 0% | 10.2% | 0% | 100% | 10.2%
2006 | MB | 2006MB | C&D | 2006MBC&D | 0% | 0.8% | 0% | 40.2% | 0% | 0% | 0% | 0% | 1.3% | 0% | 0% | 0% | 0% | 0% | 0% | 0% | 0% | 0% | 0% | 0% | 0% | 0% | 0% | 0% | 57.7% | 0% | 100% | 57.7%
2006 | MB | 2006MB | ICI | 2006MBICI | 21.7% | 28.8% | 0% | 3.1% | 1.6% | 6.5% | 0% | 2% | 5.9% | 0% | 0% | 0% | 5.7% | 0% | 0% | 0% | 0% | 0% | 0% | 0% | 0% | 0% | 0% | 0% | 24.7% | 0% | 100% | 24.7%
2006 | MB | 2006MB | Residential | 2006MBResidential | 41.7% | 9.4% | 0% | 9.4% | 17.7% | 6.7% | 0% | 0.1% | 4.8% | 0% | 0% | 0% | 0% | 0% | 0% | 0% | 0% | 0% | 0% | 0% | 0% | 0% | 0% | 0% | 10.2% | 0% | 100% | 10.2%
2007 | MB | 2007MB | C&D | 2007MBC&D | 0% | 0.8% | 0% | 40.2% | 0% | 0% | 0% | 0% | 1.3% | 0% | 0% | 0% | 0% | 0% | 0% | 0% | 0% | 0% | 0% | 0% | 0% | 0% | 0% | 0% | 57.7% | 0% | 100% | 57.7%
2007 | MB | 2007MB | ICI | 2007MBICI | 21.7% | 28.8% | 0% | 3.1% | 1.6% | 6.5% | 0% | 2% | 5.9% | 0% | 0% | 0% | 5.7% | 0% | 0% | 0% | 0% | 0% | 0% | 0% | 0% | 0% | 0% | 0% | 24.7% | 0% | 100% | 24.7%
2007 | MB | 2007MB | Residential | 2007MBResidential | 41.7% | 9.4% | 0% | 9.4% | 17.7% | 6.7% | 0% | 0.1% | 4.8% | 0% | 0% | 0% | 0% | 0% | 0% | 0% | 0% | 0% | 0% | 0% | 0% | 0% | 0% | 0% | 10.2% | 0% | 100% | 10.2%
2008 | MB | 2008MB | C&D | 2008MBC&D | 0.259% | 3.743% | 0.021% | 43.11% | 1.262% | 0.106% | 0.056% | 0.2% | 3.203% | 0% | 0% | 0% | 0% | 34.75% | 8.377% | 2.63% | 0% | 1.583% | 0.385% | 0% | 0.095% | 0.086% | 0% | 0% | 0% | 0.128% | 100% | 48.04%
2008 | MB | 2008MB | ICI | 2008MBICI | 25.62% | 10.12% | 12.18% | 0.128% | 5.186% | 4.965% | 3.062% | 1.295% | 2.176% | 0% | 0% | 0% | 6.323% | 6.644% | 0% | 12.43% | 0% | 3.099% | 5.756% | 0% | 0.422% | 0.273% | 0% | 0% | 0% | 0.322% | 100% | 28.94%
2008 | MB | 2008MB | Residential | 2008MBResidential | 36.63% | 10.38% | 4.974% | 1.088% | 4.652% | 7.195% | 8.105% | 0.616% | 4.069% | 0% | 0% | 0.708% | 0% | 1.735% | 0% | 11.34% | 0% | 3.147% | 3.246% | 0% | 0.148% | 0.519% | 0% | 0% | 0% | 1.445% | 100% | 21.58%
2009 | MB | 2009MB | C&D | 2009MBC&D | 0.259% | 3.743% | 0.021% | 43.11% | 1.262% | 0.106% | 0.056% | 0.2% | 3.203% | 0% | 0% | 0% | 0% | 34.75% | 8.377% | 2.63% | 0% | 1.583% | 0.385% | 0% | 0.095% | 0.086% | 0% | 0% | 0% | 0.128% | 100% | 48.04%
2009 | MB | 2009MB | ICI | 2009MBICI | 25.62% | 10.12% | 12.18% | 0.128% | 5.186% | 4.965% | 3.062% | 1.295% | 2.176% | 0% | 0% | 0% | 6.323% | 6.644% | 0% | 12.43% | 0% | 3.099% | 5.756% | 0% | 0.422% | 0.273% | 0% | 0% | 0% | 0.322% | 100% | 28.94%
2009 | MB | 2009MB | Residential | 2009MBResidential | 36.63% | 10.38% | 4.974% | 1.088% | 4.652% | 7.195% | 8.105% | 0.616% | 4.069% | 0% | 0% | 0.708% | 0% | 1.735% | 0% | 11.34% | 0% | 3.147% | 3.246% | 0% | 0.148% | 0.519% | 0% | 0% | 0% | 1.445% | 100% | 21.58%
2010 | MB | 2010MB | C&D | 2010MBC&D | 0.259% | 3.743% | 0.021% | 43.11% | 1.262% | 0.106% | 0.056% | 0.2% | 3.203% | 0% | 0% | 0% | 0% | 34.75% | 8.377% | 2.63% | 0% | 1.583% | 0.385% | 0% | 0.095% | 0.086% | 0% | 0% | 0% | 0.128% | 100% | 48.04%
2010 | MB | 2010MB | ICI | 2010MBICI | 25.62% | 10.12% | 12.18% | 0.128% | 5.186% | 4.965% | 3.062% | 1.295% | 2.176% | 0% | 0% | 0% | 6.323% | 6.644% | 0% | 12.43% | 0% | 3.099% | 5.756% | 0% | 0.422% | 0.273% | 0% | 0% | 0% | 0.322% | 100% | 28.94%
2010 | MB | 2010MB | Residential | 2010MBResidential | 36.63% | 10.38% | 4.974% | 1.088% | 4.652% | 7.195% | 8.105% | 0.616% | 4.069% | 0% | 0% | 0.708% | 0% | 1.735% | 0% | 11.34% | 0% | 3.147% | 3.246% | 0% | 0.148% | 0.519% | 0% | 0% | 0% | 1.445% | 100% | 21.58%
2011 | MB | 2011MB | C&D | 2011MBC&D | 0.259% | 3.743% | 0.021% | 43.11% | 1.262% | 0.106% | 0.056% | 0.2% | 3.203% | 0% | 0% | 0% | 0% | 34.75% | 8.377% | 2.63% | 0% | 1.583% | 0.385% | 0% | 0.095% | 0.086% | 0% | 0% | 0% | 0.128% | 100% | 48.04%
2011 | MB | 2011MB | ICI | 2011MBICI | 25.62% | 10.12% | 12.18% | 0.128% | 5.186% | 4.965% | 3.062% | 1.295% | 2.176% | 0% | 0% | 0% | 6.323% | 6.644% | 0% | 12.43% | 0% | 3.099% | 5.756% | 0% | 0.422% | 0.273% | 0% | 0% | 0% | 0.322% | 100% | 28.94%
2011 | MB | 2011MB | Residential | 2011MBResidential | 36.63% | 10.38% | 4.974% | 1.088% | 4.652% | 7.195% | 8.105% | 0.616% | 4.069% | 0% | 0% | 0.708% | 0% | 1.735% | 0% | 11.34% | 0% | 3.147% | 3.246% | 0% | 0.148% | 0.519% | 0% | 0% | 0% | 1.445% | 100% | 21.58%
2012 | MB | 2012MB | C&D | 2012MBC&D | 0.259% | 3.743% | 0.021% | 43.11% | 1.262% | 0.106% | 0.056% | 0.2% | 3.203% | 0% | 0% | 0% | 0% | 34.75% | 8.377% | 2.63% | 0% | 1.583% | 0.385% | 0% | 0.095% | 0.086% | 0% | 0% | 0% | 0.128% | 100% | 48.04%
2012 | MB | 2012MB | ICI | 2012MBICI | 25.62% | 10.12% | 12.18% | 0.128% | 5.186% | 4.965% | 3.062% | 1.295% | 2.176% | 0% | 0% | 0% | 6.323% | 6.644% | 0% | 12.43% | 0% | 3.099% | 5.756% | 0% | 0.422% | 0.273% | 0% | 0% | 0% | 0.322% | 100% | 28.94%
2012 | MB | 2012MB | Residential | 2012MBResidential | 36.63% | 10.38% | 4.974% | 1.088% | 4.652% | 7.195% | 8.105% | 0.616% | 4.069% | 0% | 0% | 0.708% | 0% | 1.735% | 0% | 11.34% | 0% | 3.147% | 3.246% | 0% | 0.148% | 0.519% | 0% | 0% | 0% | 1.445% | 100% | 21.58%
2013 | MB | 2013MB | C&D | 2013MBC&D | 0.259% | 3.743% | 0.021% | 43.11% | 1.262% | 0.106% | 0.056% | 0.2% | 3.203% | 0% | 0% | 0% | 0% | 34.75% | 8.377% | 2.63% | 0% | 1.583% | 0.385% | 0% | 0.095% | 0.086% | 0% | 0% | 0% | 0.128% | 100% | 48.04%
2013 | MB | 2013MB | ICI | 2013MBICI | 25.62% | 10.12% | 12.18% | 0.128% | 5.186% | 4.965% | 3.062% | 1.295% | 2.176% | 0% | 0% | 0% | 6.323% | 6.644% | 0% | 12.43% | 0% | 3.099% | 5.756% | 0% | 0.422% | 0.273% | 0% | 0% | 0% | 0.322% | 100% | 28.94%
2013 | MB | 2013MB | Residential | 2013MBResidential | 36.63% | 10.38% | 4.974% | 1.088% | 4.652% | 7.195% | 8.105% | 0.616% | 4.069% | 0% | 0% | 0.708% | 0% | 1.735% | 0% | 11.34% | 0% | 3.147% | 3.246% | 0% | 0.148% | 0.519% | 0% | 0% | 0% | 1.445% | 100% | 21.58%
2014 | MB | 2014MB | C&D | 2014MBC&D | 0.259% | 3.743% | 0.021% | 43.11% | 1.262% | 0.106% | 0.056% | 0.2% | 3.203% | 0% | 0% | 0% | 0% | 34.75% | 8.377% | 2.63% | 0% | 1.583% | 0.385% | 0% | 0.095% | 0.086% | 0% | 0% | 0% | 0.128% | 100% | 48.04%
2014 | MB | 2014MB | ICI | 2014MBICI | 25.62% | 10.12% | 12.18% | 0.128% | 5.186% | 4.965% | 3.062% | 1.295% | 2.176% | 0% | 0% | 0% | 6.323% | 6.644% | 0% | 12.43% | 0% | 3.099% | 5.756% | 0% | 0.422% | 0.273% | 0% | 0% | 0% | 0.322% | 100% | 28.94%
2014 | MB | 2014MB | Residential | 2014MBResidential | 36.63% | 10.38% | 4.974% | 1.088% | 4.652% | 7.195% | 8.105% | 0.616% | 4.069% | 0% | 0% | 0.708% | 0% | 1.735% | 0% | 11.34% | 0% | 3.147% | 3.246% | 0% | 0.148% | 0.519% | 0% | 0% | 0% | 1.445% | 100% | 21.58%
2015 | MB | 2015MB | C&D | 2015MBC&D | 0.259% | 3.743% | 0.021% | 43.11% | 1.262% | 0.106% | 0.056% | 0.2% | 3.203% | 0% | 0% | 0% | 0% | 34.75% | 8.377% | 2.63% | 0% | 1.583% | 0.385% | 0% | 0.095% | 0.086% | 0% | 0% | 0% | 0.128% | 100% | 48.04%
2015 | MB | 2015MB | ICI | 2015MBICI | 25.62% | 10.12% | 12.18% | 0.128% | 5.186% | 4.965% | 3.062% | 1.295% | 2.176% | 0% | 0% | 0% | 6.323% | 6.644% | 0% | 12.43% | 0% | 3.099% | 5.756% | 0% | 0.422% | 0.273% | 0% | 0% | 0% | 0.322% | 100% | 28.94%
2015 | MB | 2015MB | Residential | 2015MBResidential | 36.63% | 10.38% | 4.974% | 1.088% | 4.652% | 7.195% | 8.105% | 0.616% | 4.069% | 0% | 0% | 0.708% | 0% | 1.735% | 0% | 11.34% | 0% | 3.147% | 3.246% | 0% | 0.148% | 0.519% | 0% | 0% | 0% | 1.445% | 100% | 21.58%
2016 | MB | 2016MB | C&D | 2016MBC&D | 0.259% | 3.743% | 0.021% | 43.11% | 1.262% | 0.106% | 0.056% | 0.2% | 3.203% | 0% | 0% | 0% | 0% | 34.75% | 8.377% | 2.63% | 0% | 1.583% | 0.385% | 0% | 0.095% | 0.086% | 0% | 0% | 0% | 0.128% | 100% | 48.04%
2016 | MB | 2016MB | ICI | 2016MBICI | 25.62% | 10.12% | 12.18% | 0.128% | 5.186% | 4.965% | 3.062% | 1.295% | 2.176% | 0% | 0% | 0% | 6.323% | 6.644% | 0% | 12.43% | 0% | 3.099% | 5.756% | 0% | 0.422% | 0.273% | 0% | 0% | 0% | 0.322% | 100% | 28.94%
2016 | MB | 2016MB | Residential | 2016MBResidential | 36.63% | 10.38% | 4.974% | 1.088% | 4.652% | 7.195% | 8.105% | 0.616% | 4.069% | 0% | 0% | 0.708% | 0% | 1.735% | 0% | 11.34% | 0% | 3.147% | 3.246% | 0% | 0.148% | 0.519% | 0% | 0% | 0% | 1.445% | 100% | 21.58%
2017 | MB | 2017MB | C&D | 2017MBC&D | 0.259% | 6.361% | 1.101% | 33.79% | 0.866% | 0.106% | 0.056% | 0.2% | 3.203% | 0% | 0% | 0% | 0% | 30.72% | 9.308% | 6.947% | 0% | 4.64% | 1.241% | 0% | 0.095% | 0.3% | 0% | 0% | 0% | 0.801% | 100% | 54.06%
2017 | MB | 2017MB | ICI | 2017MBICI | 25.62% | 10.12% | 12.18% | 0.128% | 5.186% | 4.965% | 3.062% | 1.295% | 2.176% | 0% | 0% | 0% | 6.323% | 6.644% | 0% | 12.43% | 0% | 3.099% | 5.756% | 0% | 0.422% | 0.273% | 0% | 0% | 0% | 0.322% | 100% | 28.94%
2017 | MB | 2017MB | Residential | 2017MBResidential | 27.83% | 15.65% | 5.098% | 0.12% | 9.245% | 3.695% | 5.895% | 0.162% | 1.186% | 0% | 0% | 1.757% | 0% | 3.854% | 0% | 12.29% | 0% | 3.08% | 8.118% | 0% | 0.752% | 0.537% | 0% | 0% | 0% | 0.739% | 100% | 29.37%
2018 | MB | 2018MB | C&D | 2018MBC&D | 0.259% | 6.361% | 1.101% | 33.79% | 0.866% | 0.106% | 0.056% | 0.2% | 3.203% | 0% | 0% | 0% | 0% | 30.72% | 9.308% | 6.947% | 0% | 4.64% | 1.241% | 0% | 0.095% | 0.3% | 0% | 0% | 0% | 0.801% | 100% | 54.06%
2018 | MB | 2018MB | ICI | 2018MBICI | 25.62% | 10.12% | 12.18% | 0.128% | 5.186% | 4.965% | 3.062% | 1.295% | 2.176% | 0% | 0% | 0% | 6.323% | 6.644% | 0% | 12.43% | 0% | 3.099% | 5.756% | 0% | 0.422% | 0.273% | 0% | 0% | 0% | 0.322% | 100% | 28.94%
2018 | MB | 2018MB | Residential | 2018MBResidential | 27.83% | 15.65% | 5.098% | 0.12% | 9.245% | 3.695% | 5.895% | 0.162% | 1.186% | 0% | 0% | 1.757% | 0% | 3.854% | 0% | 12.29% | 0% | 3.08% | 8.118% | 0% | 0.752% | 0.537% | 0% | 0% | 0% | 0.739% | 100% | 29.37%
2019 | MB | 2019MB | C&D | 2019MBC&D | 0.259% | 6.361% | 1.101% | 33.79% | 0.866% | 0.106% | 0.056% | 0.2% | 3.203% | 0% | 0% | 0% | 0% | 30.72% | 9.308% | 6.947% | 0% | 4.64% | 1.241% | 0% | 0.095% | 0.3% | 0% | 0% | 0% | 0.801% | 100% | 54.06%
2019 | MB | 2019MB | ICI | 2019MBICI | 25.62% | 10.12% | 12.18% | 0.128% | 5.186% | 4.965% | 3.062% | 1.295% | 2.176% | 0% | 0% | 0% | 6.323% | 6.644% | 0% | 12.43% | 0% | 3.099% | 5.756% | 0% | 0.422% | 0.273% | 0% | 0% | 0% | 0.322% | 100% | 28.94%
2019 | MB | 2019MB | Residential | 2019MBResidential | 27.83% | 15.65% | 5.098% | 0.12% | 9.245% | 3.695% | 5.895% | 0.162% | 1.186% | 0% | 0% | 1.757% | 0% | 3.854% | 0% | 12.29% | 0% | 3.08% | 8.118% | 0% | 0.752% | 0.537% | 0% | 0% | 0% | 0.739% | 100% | 29.37%
2020 | MB | 2020MB | C&D | 2020MBC&D | 0.259% | 6.361% | 1.101% | 33.79% | 0.866% | 0.106% | 0.056% | 0.2% | 3.203% | 0% | 0% | 0% | 0% | 30.72% | 9.308% | 6.947% | 0% | 4.64% | 1.241% | 0% | 0.095% | 0.3% | 0% | 0% | 0% | 0.801% | 100% | 54.06%
2020 | MB | 2020MB | ICI | 2020MBICI | 25.62% | 10.12% | 12.18% | 0.128% | 5.186% | 4.965% | 3.062% | 1.295% | 2.176% | 0% | 0% | 0% | 6.323% | 6.644% | 0% | 12.43% | 0% | 3.099% | 5.756% | 0% | 0.422% | 0.273% | 0% | 0% | 0% | 0.322% | 100% | 28.94%
2020 | MB | 2020MB | Residential | 2020MBResidential | 27.83% | 15.65% | 5.098% | 0.12% | 9.245% | 3.695% | 5.895% | 0.162% | 1.186% | 0% | 0% | 1.757% | 0% | 3.854% | 0% | 12.29% | 0% | 3.08% | 8.118% | 0% | 0.752% | 0.537% | 0% | 0% | 0% | 0.739% | 100% | 29.37%
2021 | MB | 2021MB | C&D | 2021MBC&D | 0.259% | 6.361% | 1.101% | 33.79% | 0.866% | 0.106% | 0.056% | 0.2% | 3.203% | 0% | 0% | 0% | 0% | 30.72% | 9.308% | 6.947% | 0% | 4.64% | 1.241% | 0% | 0.095% | 0.3% | 0% | 0% | 0% | 0.801% | 100% | 54.06%
2021 | MB | 2021MB | ICI | 2021MBICI | 25.62% | 10.12% | 12.18% | 0.128% | 5.186% | 4.965% | 3.062% | 1.295% | 2.176% | 0% | 0% | 0% | 6.323% | 6.644% | 0% | 12.43% | 0% | 3.099% | 5.756% | 0% | 0.422% | 0.273% | 0% | 0% | 0% | 0.322% | 100% | 28.94%
2021 | MB | 2021MB | Residential | 2021MBResidential | 33.81% | 6.75% | 7.642% | 0.242% | 7.985% | 6.028% | 10.12% | 0.162% | 3.386% | 0% | 0% | 3.129% | 0% | 3.409% | 0% | 10.28% | 0% | 2.842% | 1.715% | 0% | 0.752% | 0.452% | 0% | 0% | 0% | 1.301% | 100% | 20.75%
2022 | MB | 2022MB | C&D | 2022MBC&D | 0.259% | 6.361% | 1.101% | 33.79% | 0.866% | 0.106% | 0.056% | 0.2% | 3.203% | 0% | 0% | 0% | 0% | 30.72% | 9.308% | 6.947% | 0% | 4.64% | 1.241% | 0% | 0.095% | 0.3% | 0% | 0% | 0% | 0.801% | 100% | 54.06%
2022 | MB | 2022MB | ICI | 2022MBICI | 25.62% | 10.12% | 12.18% | 0.128% | 5.186% | 4.965% | 3.062% | 1.295% | 2.176% | 0% | 0% | 0% | 6.323% | 6.644% | 0% | 12.43% | 0% | 3.099% | 5.756% | 0% | 0.422% | 0.273% | 0% | 0% | 0% | 0.322% | 100% | 28.94%
2022 | MB | 2022MB | Residential | 2022MBResidential | 33.81% | 6.75% | 7.642% | 0.242% | 7.985% | 6.028% | 10.12% | 0.162% | 3.386% | 0% | 0% | 3.129% | 0% | 3.409% | 0% | 10.28% | 0% | 2.842% | 1.715% | 0% | 0.752% | 0.452% | 0% | 0% | 0% | 1.301% | 100% | 20.75%
2023 | MB | 2023MB | C&D | 2023MBC&D | 0.259% | 6.361% | 1.101% | 33.79% | 0.866% | 0.106% | 0.056% | 0.2% | 3.203% | 0% | 0% | 0% | 0% | 30.72% | 9.308% | 6.947% | 0% | 4.64% | 1.241% | 0% | 0.095% | 0.3% | 0% | 0% | 0% | 0.801% | 100% | 54.06%
2023 | MB | 2023MB | ICI | 2023MBICI | 25.62% | 10.12% | 12.18% | 0.128% | 5.186% | 4.965% | 3.062% | 1.295% | 2.176% | 0% | 0% | 0% | 6.323% | 6.644% | 0% | 12.43% | 0% | 3.099% | 5.756% | 0% | 0.422% | 0.273% | 0% | 0% | 0% | 0.322% | 100% | 28.94%
2023 | MB | 2023MB | Residential | 2023MBResidential | 33.81% | 6.75% | 7.642% | 0.242% | 7.985% | 6.028% | 10.12% | 0.162% | 3.386% | 0% | 0% | 3.129% | 0% | 3.409% | 0% | 10.28% | 0% | 2.842% | 1.715% | 0% | 0.752% | 0.452% | 0% | 0% | 0% | 1.301% | 100% | 20.75%
2024 | MB | 2024MB | C&D | 2024MBC&D | 0.259% | 6.361% | 1.101% | 33.79% | 0.866% | 0.106% | 0.056% | 0.2% | 3.203% | 0% | 0% | 0% | 0% | 30.72% | 9.308% | 6.947% | 0% | 4.64% | 1.241% | 0% | 0.095% | 0.3% | 0% | 0% | 0% | 0.801% | 100% | 54.06%
2024 | MB | 2024MB | ICI | 2024MBICI | 25.62% | 10.12% | 12.18% | 0.128% | 5.186% | 4.965% | 3.062% | 1.295% | 2.176% | 0% | 0% | 0% | 6.323% | 6.644% | 0% | 12.43% | 0% | 3.099% | 5.756% | 0% | 0.422% | 0.273% | 0% | 0% | 0% | 0.322% | 100% | 28.94%
2024 | MB | 2024MB | Residential | 2024MBResidential | 33.81% | 6.75% | 7.642% | 0.242% | 7.985% | 6.028% | 10.12% | 0.162% | 3.386% | 0% | 0% | 3.129% | 0% | 3.409% | 0% | 10.28% | 0% | 2.842% | 1.715% | 0% | 0.752% | 0.452% | 0% | 0% | 0% | 1.301% | 100% | 20.75%
1941 | NB | 1941NB | C&D | 1941NBC&D | 0% | 1.083% | 0% | 31.97% | 0% | 0% | 0% | 0% | 0% | 0% | 0% | 0% | 0% | 0% | 29.01% | 0% | 0% | 4.088% | 0% | 0% | 0% | 0% | 15.04% | 7.08% | 11.73% | 0% | 100% | 66.95%
1941 | NB | 1941NB | ICI | 1941NBICI | 12.18% | 42.64% | 0% | 2.437% | 10.66% | 0% | 0% | 0.305% | 0.609% | 4.061% | 0.506% | 0% | 0% | 0.102% | 0% | 0.711% | 0.812% | 8.122% | 6.091% | 10.15% | 0.609% | 0% | 0% | 0% | 0% | 0% | 100% | 26.6%
1941 | NB | 1941NB | Residential | 1941NBResidential | 12.18% | 42.64% | 0% | 2.437% | 10.66% | 0% | 0% | 0.305% | 0.609% | 4.061% | 0.506% | 0% | 0% | 0.102% | 0% | 0.711% | 0.812% | 8.122% | 6.091% | 10.15% | 0.609% | 0% | 0% | 0% | 0% | 0% | 100% | 26.6%
1942 | NB | 1942NB | C&D | 1942NBC&D | 0% | 1.083% | 0% | 31.97% | 0% | 0% | 0% | 0% | 0% | 0% | 0% | 0% | 0% | 0% | 29.01% | 0% | 0% | 4.088% | 0% | 0% | 0% | 0% | 15.04% | 7.08% | 11.73% | 0% | 100% | 66.95%
1942 | NB | 1942NB | ICI | 1942NBICI | 12.18% | 42.64% | 0% | 2.437% | 10.66% | 0% | 0% | 0.305% | 0.609% | 4.061% | 0.506% | 0% | 0% | 0.102% | 0% | 0.711% | 0.812% | 8.122% | 6.091% | 10.15% | 0.609% | 0% | 0% | 0% | 0% | 0% | 100% | 26.6%
1942 | NB | 1942NB | Residential | 1942NBResidential | 12.18% | 42.64% | 0% | 2.437% | 10.66% | 0% | 0% | 0.305% | 0.609% | 4.061% | 0.506% | 0% | 0% | 0.102% | 0% | 0.711% | 0.812% | 8.122% | 6.091% | 10.15% | 0.609% | 0% | 0% | 0% | 0% | 0% | 100% | 26.6%
1943 | NB | 1943NB | C&D | 1943NBC&D | 0% | 1.083% | 0% | 31.97% | 0% | 0% | 0% | 0% | 0% | 0% | 0% | 0% | 0% | 0% | 29.01% | 0% | 0% | 4.088% | 0% | 0% | 0% | 0% | 15.04% | 7.08% | 11.73% | 0% | 100% | 66.95%
1943 | NB | 1943NB | ICI | 1943NBICI | 12.18% | 42.64% | 0% | 2.437% | 10.66% | 0% | 0% | 0.305% | 0.609% | 4.061% | 0.506% | 0% | 0% | 0.102% | 0% | 0.711% | 0.812% | 8.122% | 6.091% | 10.15% | 0.609% | 0% | 0% | 0% | 0% | 0% | 100% | 26.6%
1943 | NB | 1943NB | Residential | 1943NBResidential | 12.18% | 42.64% | 0% | 2.437% | 10.66% | 0% | 0% | 0.305% | 0.609% | 4.061% | 0.506% | 0% | 0% | 0.102% | 0% | 0.711% | 0.812% | 8.122% | 6.091% | 10.15% | 0.609% | 0% | 0% | 0% | 0% | 0% | 100% | 26.6%
1944 | NB | 1944NB | C&D | 1944NBC&D | 0% | 1.083% | 0% | 31.97% | 0% | 0% | 0% | 0% | 0% | 0% | 0% | 0% | 0% | 0% | 29.01% | 0% | 0% | 4.088% | 0% | 0% | 0% | 0% | 15.04% | 7.08% | 11.73% | 0% | 100% | 66.95%
1944 | NB | 1944NB | ICI | 1944NBICI | 12.18% | 42.64% | 0% | 2.437% | 10.66% | 0% | 0% | 0.305% | 0.609% | 4.061% | 0.506% | 0% | 0% | 0.102% | 0% | 0.711% | 0.812% | 8.122% | 6.091% | 10.15% | 0.609% | 0% | 0% | 0% | 0% | 0% | 100% | 26.6%
1944 | NB | 1944NB | Residential | 1944NBResidential | 12.18% | 42.64% | 0% | 2.437% | 10.66% | 0% | 0% | 0.305% | 0.609% | 4.061% | 0.506% | 0% | 0% | 0.102% | 0% | 0.711% | 0.812% | 8.122% | 6.091% | 10.15% | 0.609% | 0% | 0% | 0% | 0% | 0% | 100% | 26.6%
1945 | NB | 1945NB | C&D | 1945NBC&D | 0% | 1.083% | 0% | 31.97% | 0% | 0% | 0% | 0% | 0% | 0% | 0% | 0% | 0% | 0% | 29.01% | 0% | 0% | 4.088% | 0% | 0% | 0% | 0% | 15.04% | 7.08% | 11.73% | 0% | 100% | 66.95%
1945 | NB | 1945NB | ICI | 1945NBICI | 12.18% | 42.64% | 0% | 2.437% | 10.66% | 0% | 0% | 0.305% | 0.609% | 4.061% | 0.506% | 0% | 0% | 0.102% | 0% | 0.711% | 0.812% | 8.122% | 6.091% | 10.15% | 0.609% | 0% | 0% | 0% | 0% | 0% | 100% | 26.6%
1945 | NB | 1945NB | Residential | 1945NBResidential | 12.18% | 42.64% | 0% | 2.437% | 10.66% | 0% | 0% | 0.305% | 0.609% | 4.061% | 0.506% | 0% | 0% | 0.102% | 0% | 0.711% | 0.812% | 8.122% | 6.091% | 10.15% | 0.609% | 0% | 0% | 0% | 0% | 0% | 100% | 26.6%
1946 | NB | 1946NB | C&D | 1946NBC&D | 0% | 1.083% | 0% | 31.97% | 0% | 0% | 0% | 0% | 0% | 0% | 0% | 0% | 0% | 0% | 29.01% | 0% | 0% | 4.088% | 0% | 0% | 0% | 0% | 15.04% | 7.08% | 11.73% | 0% | 100% | 66.95%
1946 | NB | 1946NB | ICI | 1946NBICI | 12.18% | 42.64% | 0% | 2.437% | 10.66% | 0% | 0% | 0.305% | 0.609% | 4.061% | 0.506% | 0% | 0% | 0.102% | 0% | 0.711% | 0.812% | 8.122% | 6.091% | 10.15% | 0.609% | 0% | 0% | 0% | 0% | 0% | 100% | 26.6%
1946 | NB | 1946NB | Residential | 1946NBResidential | 12.18% | 42.64% | 0% | 2.437% | 10.66% | 0% | 0% | 0.305% | 0.609% | 4.061% | 0.506% | 0% | 0% | 0.102% | 0% | 0.711% | 0.812% | 8.122% | 6.091% | 10.15% | 0.609% | 0% | 0% | 0% | 0% | 0% | 100% | 26.6%
1947 | NB | 1947NB | C&D | 1947NBC&D | 0% | 1.083% | 0% | 31.97% | 0% | 0% | 0% | 0% | 0% | 0% | 0% | 0% | 0% | 0% | 29.01% | 0% | 0% | 4.088% | 0% | 0% | 0% | 0% | 15.04% | 7.08% | 11.73% | 0% | 100% | 66.95%
1947 | NB | 1947NB | ICI | 1947NBICI | 12.18% | 42.64% | 0% | 2.437% | 10.66% | 0% | 0% | 0.305% | 0.609% | 4.061% | 0.506% | 0% | 0% | 0.102% | 0% | 0.711% | 0.812% | 8.122% | 6.091% | 10.15% | 0.609% | 0% | 0% | 0% | 0% | 0% | 100% | 26.6%
1947 | NB | 1947NB | Residential | 1947NBResidential | 12.18% | 42.64% | 0% | 2.437% | 10.66% | 0% | 0% | 0.305% | 0.609% | 4.061% | 0.506% | 0% | 0% | 0.102% | 0% | 0.711% | 0.812% | 8.122% | 6.091% | 10.15% | 0.609% | 0% | 0% | 0% | 0% | 0% | 100% | 26.6%
1948 | NB | 1948NB | C&D | 1948NBC&D | 0% | 1.083% | 0% | 31.97% | 0% | 0% | 0% | 0% | 0% | 0% | 0% | 0% | 0% | 0% | 29.01% | 0% | 0% | 4.088% | 0% | 0% | 0% | 0% | 15.04% | 7.08% | 11.73% | 0% | 100% | 66.95%
1948 | NB | 1948NB | ICI | 1948NBICI | 12.18% | 42.64% | 0% | 2.437% | 10.66% | 0% | 0% | 0.305% | 0.609% | 4.061% | 0.506% | 0% | 0% | 0.102% | 0% | 0.711% | 0.812% | 8.122% | 6.091% | 10.15% | 0.609% | 0% | 0% | 0% | 0% | 0% | 100% | 26.6%
1948 | NB | 1948NB | Residential | 1948NBResidential | 12.18% | 42.64% | 0% | 2.437% | 10.66% | 0% | 0% | 0.305% | 0.609% | 4.061% | 0.506% | 0% | 0% | 0.102% | 0% | 0.711% | 0.812% | 8.122% | 6.091% | 10.15% | 0.609% | 0% | 0% | 0% | 0% | 0% | 100% | 26.6%
1949 | NB | 1949NB | C&D | 1949NBC&D | 0% | 1.083% | 0% | 31.97% | 0% | 0% | 0% | 0% | 0% | 0% | 0% | 0% | 0% | 0% | 29.01% | 0% | 0% | 4.088% | 0% | 0% | 0% | 0% | 15.04% | 7.08% | 11.73% | 0% | 100% | 66.95%
1949 | NB | 1949NB | ICI | 1949NBICI | 12.18% | 42.64% | 0% | 2.437% | 10.66% | 0% | 0% | 0.305% | 0.609% | 4.061% | 0.506% | 0% | 0% | 0.102% | 0% | 0.711% | 0.812% | 8.122% | 6.091% | 10.15% | 0.609% | 0% | 0% | 0% | 0% | 0% | 100% | 26.6%
1949 | NB | 1949NB | Residential | 1949NBResidential | 12.18% | 42.64% | 0% | 2.437% | 10.66% | 0% | 0% | 0.305% | 0.609% | 4.061% | 0.506% | 0% | 0% | 0.102% | 0% | 0.711% | 0.812% | 8.122% | 6.091% | 10.15% | 0.609% | 0% | 0% | 0% | 0% | 0% | 100% | 26.6%
1950 | NB | 1950NB | C&D | 1950NBC&D | 0% | 1.083% | 0% | 31.97% | 0% | 0% | 0% | 0% | 0% | 0% | 0% | 0% | 0% | 0% | 29.01% | 0% | 0% | 4.088% | 0% | 0% | 0% | 0% | 15.04% | 7.08% | 11.73% | 0% | 100% | 66.95%
1950 | NB | 1950NB | ICI | 1950NBICI | 12.18% | 42.64% | 0% | 2.437% | 10.66% | 0% | 0% | 0.305% | 0.609% | 4.061% | 0.506% | 0% | 0% | 0.102% | 0% | 0.711% | 0.812% | 8.122% | 6.091% | 10.15% | 0.609% | 0% | 0% | 0% | 0% | 0% | 100% | 26.6%
1950 | NB | 1950NB | Residential | 1950NBResidential | 12.18% | 42.64% | 0% | 2.437% | 10.66% | 0% | 0% | 0.305% | 0.609% | 4.061% | 0.506% | 0% | 0% | 0.102% | 0% | 0.711% | 0.812% | 8.122% | 6.091% | 10.15% | 0.609% | 0% | 0% | 0% | 0% | 0% | 100% | 26.6%
1951 | NB | 1951NB | C&D | 1951NBC&D | 0% | 1.083% | 0% | 31.97% | 0% | 0% | 0% | 0% | 0% | 0% | 0% | 0% | 0% | 0% | 29.01% | 0% | 0% | 4.088% | 0% | 0% | 0% | 0% | 15.04% | 7.08% | 11.73% | 0% | 100% | 66.95%
1951 | NB | 1951NB | ICI | 1951NBICI | 12.18% | 42.64% | 0% | 2.437% | 10.66% | 0% | 0% | 0.305% | 0.609% | 4.061% | 0.506% | 0% | 0% | 0.102% | 0% | 0.711% | 0.812% | 8.122% | 6.091% | 10.15% | 0.609% | 0% | 0% | 0% | 0% | 0% | 100% | 26.6%
1951 | NB | 1951NB | Residential | 1951NBResidential | 12.18% | 42.64% | 0% | 2.437% | 10.66% | 0% | 0% | 0.305% | 0.609% | 4.061% | 0.506% | 0% | 0% | 0.102% | 0% | 0.711% | 0.812% | 8.122% | 6.091% | 10.15% | 0.609% | 0% | 0% | 0% | 0% | 0% | 100% | 26.6%
1952 | NB | 1952NB | C&D | 1952NBC&D | 0% | 1.083% | 0% | 31.97% | 0% | 0% | 0% | 0% | 0% | 0% | 0% | 0% | 0% | 0% | 29.01% | 0% | 0% | 4.088% | 0% | 0% | 0% | 0% | 15.04% | 7.08% | 11.73% | 0% | 100% | 66.95%
1952 | NB | 1952NB | ICI | 1952NBICI | 12.18% | 42.64% | 0% | 2.437% | 10.66% | 0% | 0% | 0.305% | 0.609% | 4.061% | 0.506% | 0% | 0% | 0.102% | 0% | 0.711% | 0.812% | 8.122% | 6.091% | 10.15% | 0.609% | 0% | 0% | 0% | 0% | 0% | 100% | 26.6%
1952 | NB | 1952NB | Residential | 1952NBResidential | 12.18% | 42.64% | 0% | 2.437% | 10.66% | 0% | 0% | 0.305% | 0.609% | 4.061% | 0.506% | 0% | 0% | 0.102% | 0% | 0.711% | 0.812% | 8.122% | 6.091% | 10.15% | 0.609% | 0% | 0% | 0% | 0% | 0% | 100% | 26.6%
1953 | NB | 1953NB | C&D | 1953NBC&D | 0% | 1.083% | 0% | 31.97% | 0% | 0% | 0% | 0% | 0% | 0% | 0% | 0% | 0% | 0% | 29.01% | 0% | 0% | 4.088% | 0% | 0% | 0% | 0% | 15.04% | 7.08% | 11.73% | 0% | 100% | 66.95%
1953 | NB | 1953NB | ICI | 1953NBICI | 12.18% | 42.64% | 0% | 2.437% | 10.66% | 0% | 0% | 0.305% | 0.609% | 4.061% | 0.506% | 0% | 0% | 0.102% | 0% | 0.711% | 0.812% | 8.122% | 6.091% | 10.15% | 0.609% | 0% | 0% | 0% | 0% | 0% | 100% | 26.6%
1953 | NB | 1953NB | Residential | 1953NBResidential | 12.18% | 42.64% | 0% | 2.437% | 10.66% | 0% | 0% | 0.305% | 0.609% | 4.061% | 0.506% | 0% | 0% | 0.102% | 0% | 0.711% | 0.812% | 8.122% | 6.091% | 10.15% | 0.609% | 0% | 0% | 0% | 0% | 0% | 100% | 26.6%
1954 | NB | 1954NB | C&D | 1954NBC&D | 0% | 1.083% | 0% | 31.97% | 0% | 0% | 0% | 0% | 0% | 0% | 0% | 0% | 0% | 0% | 29.01% | 0% | 0% | 4.088% | 0% | 0% | 0% | 0% | 15.04% | 7.08% | 11.73% | 0% | 100% | 66.95%
1954 | NB | 1954NB | ICI | 1954NBICI | 12.18% | 42.64% | 0% | 2.437% | 10.66% | 0% | 0% | 0.305% | 0.609% | 4.061% | 0.506% | 0% | 0% | 0.102% | 0% | 0.711% | 0.812% | 8.122% | 6.091% | 10.15% | 0.609% | 0% | 0% | 0% | 0% | 0% | 100% | 26.6%
1954 | NB | 1954NB | Residential | 1954NBResidential | 12.18% | 42.64% | 0% | 2.437% | 10.66% | 0% | 0% | 0.305% | 0.609% | 4.061% | 0.506% | 0% | 0% | 0.102% | 0% | 0.711% | 0.812% | 8.122% | 6.091% | 10.15% | 0.609% | 0% | 0% | 0% | 0% | 0% | 100% | 26.6%
1955 | NB | 1955NB | C&D | 1955NBC&D | 0% | 1.083% | 0% | 31.97% | 0% | 0% | 0% | 0% | 0% | 0% | 0% | 0% | 0% | 0% | 29.01% | 0% | 0% | 4.088% | 0% | 0% | 0% | 0% | 15.04% | 7.08% | 11.73% | 0% | 100% | 66.95%
1955 | NB | 1955NB | ICI | 1955NBICI | 12.18% | 42.64% | 0% | 2.437% | 10.66% | 0% | 0% | 0.305% | 0.609% | 4.061% | 0.506% | 0% | 0% | 0.102% | 0% | 0.711% | 0.812% | 8.122% | 6.091% | 10.15% | 0.609% | 0% | 0% | 0% | 0% | 0% | 100% | 26.6%
1955 | NB | 1955NB | Residential | 1955NBResidential | 12.18% | 42.64% | 0% | 2.437% | 10.66% | 0% | 0% | 0.305% | 0.609% | 4.061% | 0.506% | 0% | 0% | 0.102% | 0% | 0.711% | 0.812% | 8.122% | 6.091% | 10.15% | 0.609% | 0% | 0% | 0% | 0% | 0% | 100% | 26.6%
1956 | NB | 1956NB | C&D | 1956NBC&D | 0% | 1.083% | 0% | 31.97% | 0% | 0% | 0% | 0% | 0% | 0% | 0% | 0% | 0% | 0% | 29.01% | 0% | 0% | 4.088% | 0% | 0% | 0% | 0% | 15.04% | 7.08% | 11.73% | 0% | 100% | 66.95%
1956 | NB | 1956NB | ICI | 1956NBICI | 12.18% | 42.64% | 0% | 2.437% | 10.66% | 0% | 0% | 0.305% | 0.609% | 4.061% | 0.506% | 0% | 0% | 0.102% | 0% | 0.711% | 0.812% | 8.122% | 6.091% | 10.15% | 0.609% | 0% | 0% | 0% | 0% | 0% | 100% | 26.6%
1956 | NB | 1956NB | Residential | 1956NBResidential | 12.18% | 42.64% | 0% | 2.437% | 10.66% | 0% | 0% | 0.305% | 0.609% | 4.061% | 0.506% | 0% | 0% | 0.102% | 0% | 0.711% | 0.812% | 8.122% | 6.091% | 10.15% | 0.609% | 0% | 0% | 0% | 0% | 0% | 100% | 26.6%
1957 | NB | 1957NB | C&D | 1957NBC&D | 0% | 1.083% | 0% | 31.97% | 0% | 0% | 0% | 0% | 0% | 0% | 0% | 0% | 0% | 0% | 29.01% | 0% | 0% | 4.088% | 0% | 0% | 0% | 0% | 15.04% | 7.08% | 11.73% | 0% | 100% | 66.95%
1957 | NB | 1957NB | ICI | 1957NBICI | 12.18% | 42.64% | 0% | 2.437% | 10.66% | 0% | 0% | 0.305% | 0.609% | 4.061% | 0.506% | 0% | 0% | 0.102% | 0% | 0.711% | 0.812% | 8.122% | 6.091% | 10.15% | 0.609% | 0% | 0% | 0% | 0% | 0% | 100% | 26.6%
1957 | NB | 1957NB | Residential | 1957NBResidential | 12.18% | 42.64% | 0% | 2.437% | 10.66% | 0% | 0% | 0.305% | 0.609% | 4.061% | 0.506% | 0% | 0% | 0.102% | 0% | 0.711% | 0.812% | 8.122% | 6.091% | 10.15% | 0.609% | 0% | 0% | 0% | 0% | 0% | 100% | 26.6%
1958 | NB | 1958NB | C&D | 1958NBC&D | 0% | 1.083% | 0% | 31.97% | 0% | 0% | 0% | 0% | 0% | 0% | 0% | 0% | 0% | 0% | 29.01% | 0% | 0% | 4.088% | 0% | 0% | 0% | 0% | 15.04% | 7.08% | 11.73% | 0% | 100% | 66.95%
1958 | NB | 1958NB | ICI | 1958NBICI | 12.18% | 42.64% | 0% | 2.437% | 10.66% | 0% | 0% | 0.305% | 0.609% | 4.061% | 0.506% | 0% | 0% | 0.102% | 0% | 0.711% | 0.812% | 8.122% | 6.091% | 10.15% | 0.609% | 0% | 0% | 0% | 0% | 0% | 100% | 26.6%
1958 | NB | 1958NB | Residential | 1958NBResidential | 12.18% | 42.64% | 0% | 2.437% | 10.66% | 0% | 0% | 0.305% | 0.609% | 4.061% | 0.506% | 0% | 0% | 0.102% | 0% | 0.711% | 0.812% | 8.122% | 6.091% | 10.15% | 0.609% | 0% | 0% | 0% | 0% | 0% | 100% | 26.6%
1959 | NB | 1959NB | C&D | 1959NBC&D | 0% | 1.083% | 0% | 31.97% | 0% | 0% | 0% | 0% | 0% | 0% | 0% | 0% | 0% | 0% | 29.01% | 0% | 0% | 4.088% | 0% | 0% | 0% | 0% | 15.04% | 7.08% | 11.73% | 0% | 100% | 66.95%
1959 | NB | 1959NB | ICI | 1959NBICI | 12.18% | 42.64% | 0% | 2.437% | 10.66% | 0% | 0% | 0.305% | 0.609% | 4.061% | 0.506% | 0% | 0% | 0.102% | 0% | 0.711% | 0.812% | 8.122% | 6.091% | 10.15% | 0.609% | 0% | 0% | 0% | 0% | 0% | 100% | 26.6%
1959 | NB | 1959NB | Residential | 1959NBResidential | 12.18% | 42.64% | 0% | 2.437% | 10.66% | 0% | 0% | 0.305% | 0.609% | 4.061% | 0.506% | 0% | 0% | 0.102% | 0% | 0.711% | 0.812% | 8.122% | 6.091% | 10.15% | 0.609% | 0% | 0% | 0% | 0% | 0% | 100% | 26.6%
1960 | NB | 1960NB | C&D | 1960NBC&D | 0% | 1.083% | 0% | 31.97% | 0% | 0% | 0% | 0% | 0% | 0% | 0% | 0% | 0% | 0% | 29.01% | 0% | 0% | 4.088% | 0% | 0% | 0% | 0% | 15.04% | 7.08% | 11.73% | 0% | 100% | 66.95%
1960 | NB | 1960NB | ICI | 1960NBICI | 12.18% | 42.64% | 0% | 2.437% | 10.66% | 0% | 0% | 0.305% | 0.609% | 4.061% | 0.506% | 0% | 0% | 0.102% | 0% | 0.711% | 0.812% | 8.122% | 6.091% | 10.15% | 0.609% | 0% | 0% | 0% | 0% | 0% | 100% | 26.6%
1960 | NB | 1960NB | Residential | 1960NBResidential | 12.18% | 42.64% | 0% | 2.437% | 10.66% | 0% | 0% | 0.305% | 0.609% | 4.061% | 0.506% | 0% | 0% | 0.102% | 0% | 0.711% | 0.812% | 8.122% | 6.091% | 10.15% | 0.609% | 0% | 0% | 0% | 0% | 0% | 100% | 26.6%
1961 | NB | 1961NB | C&D | 1961NBC&D | 0% | 1.083% | 0% | 31.97% | 0% | 0% | 0% | 0% | 0% | 0% | 0% | 0% | 0% | 0% | 29.01% | 0% | 0% | 4.088% | 0% | 0% | 0% | 0% | 15.04% | 7.08% | 11.73% | 0% | 100% | 66.95%
1961 | NB | 1961NB | ICI | 1961NBICI | 12.18% | 42.64% | 0% | 2.437% | 10.66% | 0% | 0% | 0.305% | 0.609% | 4.061% | 0.506% | 0% | 0% | 0.102% | 0% | 0.711% | 0.812% | 8.122% | 6.091% | 10.15% | 0.609% | 0% | 0% | 0% | 0% | 0% | 100% | 26.6%
1961 | NB | 1961NB | Residential | 1961NBResidential | 12.18% | 42.64% | 0% | 2.437% | 10.66% | 0% | 0% | 0.305% | 0.609% | 4.061% | 0.506% | 0% | 0% | 0.102% | 0% | 0.711% | 0.812% | 8.122% | 6.091% | 10.15% | 0.609% | 0% | 0% | 0% | 0% | 0% | 100% | 26.6%
1962 | NB | 1962NB | C&D | 1962NBC&D | 0% | 1.083% | 0% | 31.97% | 0% | 0% | 0% | 0% | 0% | 0% | 0% | 0% | 0% | 0% | 29.01% | 0% | 0% | 4.088% | 0% | 0% | 0% | 0% | 15.04% | 7.08% | 11.73% | 0% | 100% | 66.95%
1962 | NB | 1962NB | ICI | 1962NBICI | 12.18% | 42.64% | 0% | 2.437% | 10.66% | 0% | 0% | 0.305% | 0.609% | 4.061% | 0.506% | 0% | 0% | 0.102% | 0% | 0.711% | 0.812% | 8.122% | 6.091% | 10.15% | 0.609% | 0% | 0% | 0% | 0% | 0% | 100% | 26.6%
1962 | NB | 1962NB | Residential | 1962NBResidential | 12.18% | 42.64% | 0% | 2.437% | 10.66% | 0% | 0% | 0.305% | 0.609% | 4.061% | 0.506% | 0% | 0% | 0.102% | 0% | 0.711% | 0.812% | 8.122% | 6.091% | 10.15% | 0.609% | 0% | 0% | 0% | 0% | 0% | 100% | 26.6%
1963 | NB | 1963NB | C&D | 1963NBC&D | 0% | 1.083% | 0% | 31.97% | 0% | 0% | 0% | 0% | 0% | 0% | 0% | 0% | 0% | 0% | 29.01% | 0% | 0% | 4.088% | 0% | 0% | 0% | 0% | 15.04% | 7.08% | 11.73% | 0% | 100% | 66.95%
1963 | NB | 1963NB | ICI | 1963NBICI | 12.18% | 42.64% | 0% | 2.437% | 10.66% | 0% | 0% | 0.305% | 0.609% | 4.061% | 0.506% | 0% | 0% | 0.102% | 0% | 0.711% | 0.812% | 8.122% | 6.091% | 10.15% | 0.609% | 0% | 0% | 0% | 0% | 0% | 100% | 26.6%
1963 | NB | 1963NB | Residential | 1963NBResidential | 12.18% | 42.64% | 0% | 2.437% | 10.66% | 0% | 0% | 0.305% | 0.609% | 4.061% | 0.506% | 0% | 0% | 0.102% | 0% | 0.711% | 0.812% | 8.122% | 6.091% | 10.15% | 0.609% | 0% | 0% | 0% | 0% | 0% | 100% | 26.6%
1964 | NB | 1964NB | C&D | 1964NBC&D | 0% | 1.083% | 0% | 31.97% | 0% | 0% | 0% | 0% | 0% | 0% | 0% | 0% | 0% | 0% | 29.01% | 0% | 0% | 4.088% | 0% | 0% | 0% | 0% | 15.04% | 7.08% | 11.73% | 0% | 100% | 66.95%
1964 | NB | 1964NB | ICI | 1964NBICI | 12.18% | 42.64% | 0% | 2.437% | 10.66% | 0% | 0% | 0.305% | 0.609% | 4.061% | 0.506% | 0% | 0% | 0.102% | 0% | 0.711% | 0.812% | 8.122% | 6.091% | 10.15% | 0.609% | 0% | 0% | 0% | 0% | 0% | 100% | 26.6%
1964 | NB | 1964NB | Residential | 1964NBResidential | 12.18% | 42.64% | 0% | 2.437% | 10.66% | 0% | 0% | 0.305% | 0.609% | 4.061% | 0.506% | 0% | 0% | 0.102% | 0% | 0.711% | 0.812% | 8.122% | 6.091% | 10.15% | 0.609% | 0% | 0% | 0% | 0% | 0% | 100% | 26.6%
1965 | NB | 1965NB | C&D | 1965NBC&D | 0% | 1.083% | 0% | 31.97% | 0% | 0% | 0% | 0% | 0% | 0% | 0% | 0% | 0% | 0% | 29.01% | 0% | 0% | 4.088% | 0% | 0% | 0% | 0% | 15.04% | 7.08% | 11.73% | 0% | 100% | 66.95%
1965 | NB | 1965NB | ICI | 1965NBICI | 12.18% | 42.64% | 0% | 2.437% | 10.66% | 0% | 0% | 0.305% | 0.609% | 4.061% | 0.506% | 0% | 0% | 0.102% | 0% | 0.711% | 0.812% | 8.122% | 6.091% | 10.15% | 0.609% | 0% | 0% | 0% | 0% | 0% | 100% | 26.6%
1965 | NB | 1965NB | Residential | 1965NBResidential | 12.18% | 42.64% | 0% | 2.437% | 10.66% | 0% | 0% | 0.305% | 0.609% | 4.061% | 0.506% | 0% | 0% | 0.102% | 0% | 0.711% | 0.812% | 8.122% | 6.091% | 10.15% | 0.609% | 0% | 0% | 0% | 0% | 0% | 100% | 26.6%
1966 | NB | 1966NB | C&D | 1966NBC&D | 0% | 1.083% | 0% | 31.97% | 0% | 0% | 0% | 0% | 0% | 0% | 0% | 0% | 0% | 0% | 29.01% | 0% | 0% | 4.088% | 0% | 0% | 0% | 0% | 15.04% | 7.08% | 11.73% | 0% | 100% | 66.95%
1966 | NB | 1966NB | ICI | 1966NBICI | 12.18% | 42.64% | 0% | 2.437% | 10.66% | 0% | 0% | 0.305% | 0.609% | 4.061% | 0.506% | 0% | 0% | 0.102% | 0% | 0.711% | 0.812% | 8.122% | 6.091% | 10.15% | 0.609% | 0% | 0% | 0% | 0% | 0% | 100% | 26.6%
1966 | NB | 1966NB | Residential | 1966NBResidential | 12.18% | 42.64% | 0% | 2.437% | 10.66% | 0% | 0% | 0.305% | 0.609% | 4.061% | 0.506% | 0% | 0% | 0.102% | 0% | 0.711% | 0.812% | 8.122% | 6.091% | 10.15% | 0.609% | 0% | 0% | 0% | 0% | 0% | 100% | 26.6%
1967 | NB | 1967NB | C&D | 1967NBC&D | 0% | 1.083% | 0% | 31.97% | 0% | 0% | 0% | 0% | 0% | 0% | 0% | 0% | 0% | 0% | 29.01% | 0% | 0% | 4.088% | 0% | 0% | 0% | 0% | 15.04% | 7.08% | 11.73% | 0% | 100% | 66.95%
1967 | NB | 1967NB | ICI | 1967NBICI | 12.18% | 42.64% | 0% | 2.437% | 10.66% | 0% | 0% | 0.305% | 0.609% | 4.061% | 0.506% | 0% | 0% | 0.102% | 0% | 0.711% | 0.812% | 8.122% | 6.091% | 10.15% | 0.609% | 0% | 0% | 0% | 0% | 0% | 100% | 26.6%
1967 | NB | 1967NB | Residential | 1967NBResidential | 12.18% | 42.64% | 0% | 2.437% | 10.66% | 0% | 0% | 0.305% | 0.609% | 4.061% | 0.506% | 0% | 0% | 0.102% | 0% | 0.711% | 0.812% | 8.122% | 6.091% | 10.15% | 0.609% | 0% | 0% | 0% | 0% | 0% | 100% | 26.6%
1968 | NB | 1968NB | C&D | 1968NBC&D | 0% | 1.083% | 0% | 31.97% | 0% | 0% | 0% | 0% | 0% | 0% | 0% | 0% | 0% | 0% | 29.01% | 0% | 0% | 4.088% | 0% | 0% | 0% | 0% | 15.04% | 7.08% | 11.73% | 0% | 100% | 66.95%
1968 | NB | 1968NB | ICI | 1968NBICI | 12.18% | 42.64% | 0% | 2.437% | 10.66% | 0% | 0% | 0.305% | 0.609% | 4.061% | 0.506% | 0% | 0% | 0.102% | 0% | 0.711% | 0.812% | 8.122% | 6.091% | 10.15% | 0.609% | 0% | 0% | 0% | 0% | 0% | 100% | 26.6%
1968 | NB | 1968NB | Residential | 1968NBResidential | 12.18% | 42.64% | 0% | 2.437% | 10.66% | 0% | 0% | 0.305% | 0.609% | 4.061% | 0.506% | 0% | 0% | 0.102% | 0% | 0.711% | 0.812% | 8.122% | 6.091% | 10.15% | 0.609% | 0% | 0% | 0% | 0% | 0% | 100% | 26.6%
1969 | NB | 1969NB | C&D | 1969NBC&D | 0% | 1.083% | 0% | 31.97% | 0% | 0% | 0% | 0% | 0% | 0% | 0% | 0% | 0% | 0% | 29.01% | 0% | 0% | 4.088% | 0% | 0% | 0% | 0% | 15.04% | 7.08% | 11.73% | 0% | 100% | 66.95%
1969 | NB | 1969NB | ICI | 1969NBICI | 12.18% | 42.64% | 0% | 2.437% | 10.66% | 0% | 0% | 0.305% | 0.609% | 4.061% | 0.506% | 0% | 0% | 0.102% | 0% | 0.711% | 0.812% | 8.122% | 6.091% | 10.15% | 0.609% | 0% | 0% | 0% | 0% | 0% | 100% | 26.6%
1969 | NB | 1969NB | Residential | 1969NBResidential | 12.18% | 42.64% | 0% | 2.437% | 10.66% | 0% | 0% | 0.305% | 0.609% | 4.061% | 0.506% | 0% | 0% | 0.102% | 0% | 0.711% | 0.812% | 8.122% | 6.091% | 10.15% | 0.609% | 0% | 0% | 0% | 0% | 0% | 100% | 26.6%
1970 | NB | 1970NB | C&D | 1970NBC&D | 0% | 1.083% | 0% | 31.97% | 0% | 0% | 0% | 0% | 0% | 0% | 0% | 0% | 0% | 0% | 29.01% | 0% | 0% | 4.088% | 0% | 0% | 0% | 0% | 15.04% | 7.08% | 11.73% | 0% | 100% | 66.95%
1970 | NB | 1970NB | ICI | 1970NBICI | 12.18% | 42.64% | 0% | 2.437% | 10.66% | 0% | 0% | 0.305% | 0.609% | 4.061% | 0.506% | 0% | 0% | 0.102% | 0% | 0.711% | 0.812% | 8.122% | 6.091% | 10.15% | 0.609% | 0% | 0% | 0% | 0% | 0% | 100% | 26.6%
1970 | NB | 1970NB | Residential | 1970NBResidential | 12.18% | 42.64% | 0% | 2.437% | 10.66% | 0% | 0% | 0.305% | 0.609% | 4.061% | 0.506% | 0% | 0% | 0.102% | 0% | 0.711% | 0.812% | 8.122% | 6.091% | 10.15% | 0.609% | 0% | 0% | 0% | 0% | 0% | 100% | 26.6%
1971 | NB | 1971NB | C&D | 1971NBC&D | 0% | 1.083% | 0% | 31.97% | 0% | 0% | 0% | 0% | 0% | 0% | 0% | 0% | 0% | 0% | 29.01% | 0% | 0% | 4.088% | 0% | 0% | 0% | 0% | 15.04% | 7.08% | 11.73% | 0% | 100% | 66.95%
1971 | NB | 1971NB | ICI | 1971NBICI | 12.18% | 42.64% | 0% | 2.437% | 10.66% | 0% | 0% | 0.305% | 0.609% | 4.061% | 0.506% | 0% | 0% | 0.102% | 0% | 0.711% | 0.812% | 8.122% | 6.091% | 10.15% | 0.609% | 0% | 0% | 0% | 0% | 0% | 100% | 26.6%
1971 | NB | 1971NB | Residential | 1971NBResidential | 12.18% | 42.64% | 0% | 2.437% | 10.66% | 0% | 0% | 0.305% | 0.609% | 4.061% | 0.506% | 0% | 0% | 0.102% | 0% | 0.711% | 0.812% | 8.122% | 6.091% | 10.15% | 0.609% | 0% | 0% | 0% | 0% | 0% | 100% | 26.6%
1972 | NB | 1972NB | C&D | 1972NBC&D | 0% | 1.083% | 0% | 31.97% | 0% | 0% | 0% | 0% | 0% | 0% | 0% | 0% | 0% | 0% | 29.01% | 0% | 0% | 4.088% | 0% | 0% | 0% | 0% | 15.04% | 7.08% | 11.73% | 0% | 100% | 66.95%
1972 | NB | 1972NB | ICI | 1972NBICI | 12.18% | 42.64% | 0% | 2.437% | 10.66% | 0% | 0% | 0.305% | 0.609% | 4.061% | 0.506% | 0% | 0% | 0.102% | 0% | 0.711% | 0.812% | 8.122% | 6.091% | 10.15% | 0.609% | 0% | 0% | 0% | 0% | 0% | 100% | 26.6%
1972 | NB | 1972NB | Residential | 1972NBResidential | 12.18% | 42.64% | 0% | 2.437% | 10.66% | 0% | 0% | 0.305% | 0.609% | 4.061% | 0.506% | 0% | 0% | 0.102% | 0% | 0.711% | 0.812% | 8.122% | 6.091% | 10.15% | 0.609% | 0% | 0% | 0% | 0% | 0% | 100% | 26.6%
1973 | NB | 1973NB | C&D | 1973NBC&D | 0% | 1.083% | 0% | 31.97% | 0% | 0% | 0% | 0% | 0% | 0% | 0% | 0% | 0% | 0% | 29.01% | 0% | 0% | 4.088% | 0% | 0% | 0% | 0% | 15.04% | 7.08% | 11.73% | 0% | 100% | 66.95%
1973 | NB | 1973NB | ICI | 1973NBICI | 12.18% | 42.64% | 0% | 2.437% | 10.66% | 0% | 0% | 0.305% | 0.609% | 4.061% | 0.506% | 0% | 0% | 0.102% | 0% | 0.711% | 0.812% | 8.122% | 6.091% | 10.15% | 0.609% | 0% | 0% | 0% | 0% | 0% | 100% | 26.6%
1973 | NB | 1973NB | Residential | 1973NBResidential | 12.18% | 42.64% | 0% | 2.437% | 10.66% | 0% | 0% | 0.305% | 0.609% | 4.061% | 0.506% | 0% | 0% | 0.102% | 0% | 0.711% | 0.812% | 8.122% | 6.091% | 10.15% | 0.609% | 0% | 0% | 0% | 0% | 0% | 100% | 26.6%
1974 | NB | 1974NB | C&D | 1974NBC&D | 0% | 1.083% | 0% | 31.97% | 0% | 0% | 0% | 0% | 0% | 0% | 0% | 0% | 0% | 0% | 29.01% | 0% | 0% | 4.088% | 0% | 0% | 0% | 0% | 15.04% | 7.08% | 11.73% | 0% | 100% | 66.95%
1974 | NB | 1974NB | ICI | 1974NBICI | 12.18% | 42.64% | 0% | 2.437% | 10.66% | 0% | 0% | 0.305% | 0.609% | 4.061% | 0.506% | 0% | 0% | 0.102% | 0% | 0.711% | 0.812% | 8.122% | 6.091% | 10.15% | 0.609% | 0% | 0% | 0% | 0% | 0% | 100% | 26.6%
1974 | NB | 1974NB | Residential | 1974NBResidential | 12.18% | 42.64% | 0% | 2.437% | 10.66% | 0% | 0% | 0.305% | 0.609% | 4.061% | 0.506% | 0% | 0% | 0.102% | 0% | 0.711% | 0.812% | 8.122% | 6.091% | 10.15% | 0.609% | 0% | 0% | 0% | 0% | 0% | 100% | 26.6%
1975 | NB | 1975NB | C&D | 1975NBC&D | 0% | 1.083% | 0% | 31.97% | 0% | 0% | 0% | 0% | 0% | 0% | 0% | 0% | 0% | 0% | 29.01% | 0% | 0% | 4.088% | 0% | 0% | 0% | 0% | 15.04% | 7.08% | 11.73% | 0% | 100% | 66.95%
1975 | NB | 1975NB | ICI | 1975NBICI | 12.18% | 42.64% | 0% | 2.437% | 10.66% | 0% | 0% | 0.305% | 0.609% | 4.061% | 0.506% | 0% | 0% | 0.102% | 0% | 0.711% | 0.812% | 8.122% | 6.091% | 10.15% | 0.609% | 0% | 0% | 0% | 0% | 0% | 100% | 26.6%
1975 | NB | 1975NB | Residential | 1975NBResidential | 12.18% | 42.64% | 0% | 2.437% | 10.66% | 0% | 0% | 0.305% | 0.609% | 4.061% | 0.506% | 0% | 0% | 0.102% | 0% | 0.711% | 0.812% | 8.122% | 6.091% | 10.15% | 0.609% | 0% | 0% | 0% | 0% | 0% | 100% | 26.6%
1976 | NB | 1976NB | C&D | 1976NBC&D | 0% | 1.083% | 0% | 31.97% | 0% | 0% | 0% | 0% | 0% | 0% | 0% | 0% | 0% | 0% | 29.01% | 0% | 0% | 4.088% | 0% | 0% | 0% | 0% | 15.04% | 7.08% | 11.73% | 0% | 100% | 66.95%
1976 | NB | 1976NB | ICI | 1976NBICI | 16.97% | 20.46% | 0% | 3.692% | 16.11% | 0% | 0% | 0% | 6.152% | 0% | 13.86% | 0% | 0% | 6.671% | 0% | 6.909% | 0% | 3.701% | 2.214% | 0% | 0% | 0.77% | 1.698% | 0.799% | 0% | 0% | 100% | 22.76%
1976 | NB | 1976NB | Residential | 1976NBResidential | 16.97% | 20.46% | 0% | 3.692% | 16.11% | 0% | 0% | 0% | 6.152% | 0% | 13.86% | 0% | 0% | 6.671% | 0% | 6.909% | 0% | 3.701% | 2.214% | 0% | 0% | 0.77% | 1.698% | 0.799% | 0% | 0% | 100% | 22.76%
1977 | NB | 1977NB | C&D | 1977NBC&D | 0% | 1.083% | 0% | 31.97% | 0% | 0% | 0% | 0% | 0% | 0% | 0% | 0% | 0% | 0% | 29.01% | 0% | 0% | 4.088% | 0% | 0% | 0% | 0% | 15.04% | 7.08% | 11.73% | 0% | 100% | 66.95%
1977 | NB | 1977NB | ICI | 1977NBICI | 16.97% | 20.46% | 0% | 3.692% | 16.11% | 0% | 0% | 0% | 6.152% | 0% | 13.86% | 0% | 0% | 6.671% | 0% | 6.909% | 0% | 3.701% | 2.214% | 0% | 0% | 0.77% | 1.698% | 0.799% | 0% | 0% | 100% | 22.76%
1977 | NB | 1977NB | Residential | 1977NBResidential | 16.97% | 20.46% | 0% | 3.692% | 16.11% | 0% | 0% | 0% | 6.152% | 0% | 13.86% | 0% | 0% | 6.671% | 0% | 6.909% | 0% | 3.701% | 2.214% | 0% | 0% | 0.77% | 1.698% | 0.799% | 0% | 0% | 100% | 22.76%
1978 | NB | 1978NB | C&D | 1978NBC&D | 0% | 1.083% | 0% | 31.97% | 0% | 0% | 0% | 0% | 0% | 0% | 0% | 0% | 0% | 0% | 29.01% | 0% | 0% | 4.088% | 0% | 0% | 0% | 0% | 15.04% | 7.08% | 11.73% | 0% | 100% | 66.95%
1978 | NB | 1978NB | ICI | 1978NBICI | 16.97% | 20.46% | 0% | 3.692% | 16.11% | 0% | 0% | 0% | 6.152% | 0% | 13.86% | 0% | 0% | 6.671% | 0% | 6.909% | 0% | 3.701% | 2.214% | 0% | 0% | 0.77% | 1.698% | 0.799% | 0% | 0% | 100% | 22.76%
1978 | NB | 1978NB | Residential | 1978NBResidential | 16.97% | 20.46% | 0% | 3.692% | 16.11% | 0% | 0% | 0% | 6.152% | 0% | 13.86% | 0% | 0% | 6.671% | 0% | 6.909% | 0% | 3.701% | 2.214% | 0% | 0% | 0.77% | 1.698% | 0.799% | 0% | 0% | 100% | 22.76%
1979 | NB | 1979NB | C&D | 1979NBC&D | 0% | 1.083% | 0% | 31.97% | 0% | 0% | 0% | 0% | 0% | 0% | 0% | 0% | 0% | 0% | 29.01% | 0% | 0% | 4.088% | 0% | 0% | 0% | 0% | 15.04% | 7.08% | 11.73% | 0% | 100% | 66.95%
1979 | NB | 1979NB | ICI | 1979NBICI | 16.97% | 20.46% | 0% | 3.692% | 16.11% | 0% | 0% | 0% | 6.152% | 0% | 13.86% | 0% | 0% | 6.671% | 0% | 6.909% | 0% | 3.701% | 2.214% | 0% | 0% | 0.77% | 1.698% | 0.799% | 0% | 0% | 100% | 22.76%
1979 | NB | 1979NB | Residential | 1979NBResidential | 16.97% | 20.46% | 0% | 3.692% | 16.11% | 0% | 0% | 0% | 6.152% | 0% | 13.86% | 0% | 0% | 6.671% | 0% | 6.909% | 0% | 3.701% | 2.214% | 0% | 0% | 0.77% | 1.698% | 0.799% | 0% | 0% | 100% | 22.76%
1980 | NB | 1980NB | C&D | 1980NBC&D | 0% | 1.083% | 0% | 31.97% | 0% | 0% | 0% | 0% | 0% | 0% | 0% | 0% | 0% | 0% | 29.01% | 0% | 0% | 4.088% | 0% | 0% | 0% | 0% | 15.04% | 7.08% | 11.73% | 0% | 100% | 66.95%
1980 | NB | 1980NB | ICI | 1980NBICI | 16.97% | 20.46% | 0% | 3.692% | 16.11% | 0% | 0% | 0% | 6.152% | 0% | 13.86% | 0% | 0% | 6.671% | 0% | 6.909% | 0% | 3.701% | 2.214% | 0% | 0% | 0.77% | 1.698% | 0.799% | 0% | 0% | 100% | 22.76%
1980 | NB | 1980NB | Residential | 1980NBResidential | 16.97% | 20.46% | 0% | 3.692% | 16.11% | 0% | 0% | 0% | 6.152% | 0% | 13.86% | 0% | 0% | 6.671% | 0% | 6.909% | 0% | 3.701% | 2.214% | 0% | 0% | 0.77% | 1.698% | 0.799% | 0% | 0% | 100% | 22.76%
1981 | NB | 1981NB | C&D | 1981NBC&D | 0% | 1.083% | 0% | 31.97% | 0% | 0% | 0% | 0% | 0% | 0% | 0% | 0% | 0% | 0% | 29.01% | 0% | 0% | 4.088% | 0% | 0% | 0% | 0% | 15.04% | 7.08% | 11.73% | 0% | 100% | 66.95%
1981 | NB | 1981NB | ICI | 1981NBICI | 16.97% | 20.46% | 0% | 3.692% | 16.11% | 0% | 0% | 0% | 6.152% | 0% | 13.86% | 0% | 0% | 6.671% | 0% | 6.909% | 0% | 3.701% | 2.214% | 0% | 0% | 0.77% | 1.698% | 0.799% | 0% | 0% | 100% | 22.76%
1981 | NB | 1981NB | Residential | 1981NBResidential | 16.97% | 20.46% | 0% | 3.692% | 16.11% | 0% | 0% | 0% | 6.152% | 0% | 13.86% | 0% | 0% | 6.671% | 0% | 6.909% | 0% | 3.701% | 2.214% | 0% | 0% | 0.77% | 1.698% | 0.799% | 0% | 0% | 100% | 22.76%
1982 | NB | 1982NB | C&D | 1982NBC&D | 0% | 1.083% | 0% | 31.97% | 0% | 0% | 0% | 0% | 0% | 0% | 0% | 0% | 0% | 0% | 29.01% | 0% | 0% | 4.088% | 0% | 0% | 0% | 0% | 15.04% | 7.08% | 11.73% | 0% | 100% | 66.95%
1982 | NB | 1982NB | ICI | 1982NBICI | 16.97% | 20.46% | 0% | 3.692% | 16.11% | 0% | 0% | 0% | 6.152% | 0% | 13.86% | 0% | 0% | 6.671% | 0% | 6.909% | 0% | 3.701% | 2.214% | 0% | 0% | 0.77% | 1.698% | 0.799% | 0% | 0% | 100% | 22.76%
1982 | NB | 1982NB | Residential | 1982NBResidential | 16.97% | 20.46% | 0% | 3.692% | 16.11% | 0% | 0% | 0% | 6.152% | 0% | 13.86% | 0% | 0% | 6.671% | 0% | 6.909% | 0% | 3.701% | 2.214% | 0% | 0% | 0.77% | 1.698% | 0.799% | 0% | 0% | 100% | 22.76%
1983 | NB | 1983NB | C&D | 1983NBC&D | 0% | 1.083% | 0% | 31.97% | 0% | 0% | 0% | 0% | 0% | 0% | 0% | 0% | 0% | 0% | 29.01% | 0% | 0% | 4.088% | 0% | 0% | 0% | 0% | 15.04% | 7.08% | 11.73% | 0% | 100% | 66.95%
1983 | NB | 1983NB | ICI | 1983NBICI | 16.97% | 20.46% | 0% | 3.692% | 16.11% | 0% | 0% | 0% | 6.152% | 0% | 13.86% | 0% | 0% | 6.671% | 0% | 6.909% | 0% | 3.701% | 2.214% | 0% | 0% | 0.77% | 1.698% | 0.799% | 0% | 0% | 100% | 22.76%
1983 | NB | 1983NB | Residential | 1983NBResidential | 16.97% | 20.46% | 0% | 3.692% | 16.11% | 0% | 0% | 0% | 6.152% | 0% | 13.86% | 0% | 0% | 6.671% | 0% | 6.909% | 0% | 3.701% | 2.214% | 0% | 0% | 0.77% | 1.698% | 0.799% | 0% | 0% | 100% | 22.76%
1984 | NB | 1984NB | C&D | 1984NBC&D | 0% | 1.083% | 0% | 31.97% | 0% | 0% | 0% | 0% | 0% | 0% | 0% | 0% | 0% | 0% | 29.01% | 0% | 0% | 4.088% | 0% | 0% | 0% | 0% | 15.04% | 7.08% | 11.73% | 0% | 100% | 66.95%
1984 | NB | 1984NB | ICI | 1984NBICI | 16.97% | 20.46% | 0% | 3.692% | 16.11% | 0% | 0% | 0% | 6.152% | 0% | 13.86% | 0% | 0% | 6.671% | 0% | 6.909% | 0% | 3.701% | 2.214% | 0% | 0% | 0.77% | 1.698% | 0.799% | 0% | 0% | 100% | 22.76%
1984 | NB | 1984NB | Residential | 1984NBResidential | 16.97% | 20.46% | 0% | 3.692% | 16.11% | 0% | 0% | 0% | 6.152% | 0% | 13.86% | 0% | 0% | 6.671% | 0% | 6.909% | 0% | 3.701% | 2.214% | 0% | 0% | 0.77% | 1.698% | 0.799% | 0% | 0% | 100% | 22.76%
1985 | NB | 1985NB | C&D | 1985NBC&D | 0% | 1.083% | 0% | 31.97% | 0% | 0% | 0% | 0% | 0% | 0% | 0% | 0% | 0% | 0% | 29.01% | 0% | 0% | 4.088% | 0% | 0% | 0% | 0% | 15.04% | 7.08% | 11.73% | 0% | 100% | 66.95%
1985 | NB | 1985NB | ICI | 1985NBICI | 16.97% | 20.46% | 0% | 3.692% | 16.11% | 0% | 0% | 0% | 6.152% | 0% | 13.86% | 0% | 0% | 6.671% | 0% | 6.909% | 0% | 3.701% | 2.214% | 0% | 0% | 0.77% | 1.698% | 0.799% | 0% | 0% | 100% | 22.76%
1985 | NB | 1985NB | Residential | 1985NBResidential | 16.97% | 20.46% | 0% | 3.692% | 16.11% | 0% | 0% | 0% | 6.152% | 0% | 13.86% | 0% | 0% | 6.671% | 0% | 6.909% | 0% | 3.701% | 2.214% | 0% | 0% | 0.77% | 1.698% | 0.799% | 0% | 0% | 100% | 22.76%
1986 | NB | 1986NB | C&D | 1986NBC&D | 0% | 1.083% | 0% | 31.97% | 0% | 0% | 0% | 0% | 0% | 0% | 0% | 0% | 0% | 0% | 29.01% | 0% | 0% | 4.088% | 0% | 0% | 0% | 0% | 15.04% | 7.08% | 11.73% | 0% | 100% | 66.95%
1986 | NB | 1986NB | ICI | 1986NBICI | 16.97% | 20.46% | 0% | 3.692% | 16.11% | 0% | 0% | 0% | 6.152% | 0% | 13.86% | 0% | 0% | 6.671% | 0% | 6.909% | 0% | 3.701% | 2.214% | 0% | 0% | 0.77% | 1.698% | 0.799% | 0% | 0% | 100% | 22.76%
1986 | NB | 1986NB | Residential | 1986NBResidential | 16.97% | 20.46% | 0% | 3.692% | 16.11% | 0% | 0% | 0% | 6.152% | 0% | 13.86% | 0% | 0% | 6.671% | 0% | 6.909% | 0% | 3.701% | 2.214% | 0% | 0% | 0.77% | 1.698% | 0.799% | 0% | 0% | 100% | 22.76%
1987 | NB | 1987NB | C&D | 1987NBC&D | 0% | 1.083% | 0% | 31.97% | 0% | 0% | 0% | 0% | 0% | 0% | 0% | 0% | 0% | 0% | 29.01% | 0% | 0% | 4.088% | 0% | 0% | 0% | 0% | 15.04% | 7.08% | 11.73% | 0% | 100% | 66.95%
1987 | NB | 1987NB | ICI | 1987NBICI | 16.97% | 20.46% | 0% | 3.692% | 16.11% | 0% | 0% | 0% | 6.152% | 0% | 13.86% | 0% | 0% | 6.671% | 0% | 6.909% | 0% | 3.701% | 2.214% | 0% | 0% | 0.77% | 1.698% | 0.799% | 0% | 0% | 100% | 22.76%
1987 | NB | 1987NB | Residential | 1987NBResidential | 16.97% | 20.46% | 0% | 3.692% | 16.11% | 0% | 0% | 0% | 6.152% | 0% | 13.86% | 0% | 0% | 6.671% | 0% | 6.909% | 0% | 3.701% | 2.214% | 0% | 0% | 0.77% | 1.698% | 0.799% | 0% | 0% | 100% | 22.76%
1988 | NB | 1988NB | C&D | 1988NBC&D | 0% | 1.083% | 0% | 31.97% | 0% | 0% | 0% | 0% | 0% | 0% | 0% | 0% | 0% | 0% | 29.01% | 0% | 0% | 4.088% | 0% | 0% | 0% | 0% | 15.04% | 7.08% | 11.73% | 0% | 100% | 66.95%
1988 | NB | 1988NB | ICI | 1988NBICI | 16.97% | 20.46% | 0% | 3.692% | 16.11% | 0% | 0% | 0% | 6.152% | 0% | 13.86% | 0% | 0% | 6.671% | 0% | 6.909% | 0% | 3.701% | 2.214% | 0% | 0% | 0.77% | 1.698% | 0.799% | 0% | 0% | 100% | 22.76%
1988 | NB | 1988NB | Residential | 1988NBResidential | 16.97% | 20.46% | 0% | 3.692% | 16.11% | 0% | 0% | 0% | 6.152% | 0% | 13.86% | 0% | 0% | 6.671% | 0% | 6.909% | 0% | 3.701% | 2.214% | 0% | 0% | 0.77% | 1.698% | 0.799% | 0% | 0% | 100% | 22.76%
1989 | NB | 1989NB | C&D | 1989NBC&D | 0% | 1.083% | 0% | 31.97% | 0% | 0% | 0% | 0% | 0% | 0% | 0% | 0% | 0% | 0% | 29.01% | 0% | 0% | 4.088% | 0% | 0% | 0% | 0% | 15.04% | 7.08% | 11.73% | 0% | 100% | 66.95%
1989 | NB | 1989NB | ICI | 1989NBICI | 16.97% | 20.46% | 0% | 3.692% | 16.11% | 0% | 0% | 0% | 6.152% | 0% | 13.86% | 0% | 0% | 6.671% | 0% | 6.909% | 0% | 3.701% | 2.214% | 0% | 0% | 0.77% | 1.698% | 0.799% | 0% | 0% | 100% | 22.76%
1989 | NB | 1989NB | Residential | 1989NBResidential | 16.97% | 20.46% | 0% | 3.692% | 16.11% | 0% | 0% | 0% | 6.152% | 0% | 13.86% | 0% | 0% | 6.671% | 0% | 6.909% | 0% | 3.701% | 2.214% | 0% | 0% | 0.77% | 1.698% | 0.799% | 0% | 0% | 100% | 22.76%
1990 | NB | 1990NB | C&D | 1990NBC&D | 0% | 1.083% | 0% | 31.97% | 0% | 0% | 0% | 0% | 0% | 0% | 0% | 0% | 0% | 0% | 29.01% | 0% | 0% | 4.088% | 0% | 0% | 0% | 0% | 15.04% | 7.08% | 11.73% | 0% | 100% | 66.95%
1990 | NB | 1990NB | ICI | 1990NBICI | 16% | 30.34% | 0% | 1.621% | 15.19% | 0% | 0% | 0% | 6.905% | 0% | 0% | 0% | 5.132% | 3.386% | 0% | 11.28% | 0% | 5.369% | 2.135% | 0% | 0% | 2.638% | 0% | 0% | 0% | 0% | 100% | 24.81%
1990 | NB | 1990NB | Residential | 1990NBResidential | 16.25% | 18.51% | 0% | 0% | 15.43% | 0% | 0% | 0% | 10.79% | 0% | 0% | 23.68% | 0% | 0% | 0% | 8.923% | 0% | 3.163% | 3.263% | 0% | 0% | 0% | 0% | 0% | 0.001% | 0% | 100% | 15.35%
1991 | NB | 1991NB | C&D | 1991NBC&D | 0% | 1.317% | 0% | 34.75% | 0% | 0% | 0% | 0% | 0% | 0% | 0% | 0% | 0% | 0% | 32.88% | 0% | 0% | 4.096% | 0% | 0% | 0% | 0% | 18.33% | 8.624% | -2.22e-14% | 0% | 100% | 63.93%
1991 | NB | 1991NB | ICI | 1991NBICI | 16% | 30.34% | 0% | 1.621% | 15.19% | 0% | 0% | 0% | 6.905% | 0% | 0% | 0% | 5.132% | 3.386% | 0% | 11.28% | 0% | 5.369% | 2.135% | 0% | 0% | 2.638% | 0% | 0% | 0% | 0% | 100% | 24.81%
1991 | NB | 1991NB | Residential | 1991NBResidential | 16.25% | 18.51% | 0% | 0% | 15.43% | 0% | 0% | 0% | 10.79% | 0% | 0% | 23.68% | 0% | 0% | 0% | 8.923% | 0% | 3.164% | 3.263% | 0% | 0% | 0% | 0% | 0% | 0% | 0% | 100% | 15.35%
1992 | NB | 1992NB | C&D | 1992NBC&D | 0% | 1.317% | 0% | 34.75% | 0% | 0% | 0% | 0% | 0% | 0% | 0% | 0% | 0% | 0% | 32.88% | 0% | 0% | 4.096% | 0% | 0% | 0% | 0% | 18.33% | 8.624% | -2.22e-14% | 0% | 100% | 63.93%
1992 | NB | 1992NB | ICI | 1992NBICI | 16% | 30.34% | 0% | 1.621% | 15.19% | 0% | 0% | 0% | 6.905% | 0% | 0% | 0% | 5.132% | 3.386% | 0% | 11.28% | 0% | 5.369% | 2.135% | 0% | 0% | 2.638% | 0% | 0% | 0% | 0% | 100% | 24.81%
1992 | NB | 1992NB | Residential | 1992NBResidential | 16.25% | 18.51% | 0% | 0% | 15.43% | 0% | 0% | 0% | 10.79% | 0% | 0% | 23.68% | 0% | 0% | 0% | 8.923% | 0% | 3.164% | 3.263% | 0% | 0% | 0% | 0% | 0% | 0% | 0% | 100% | 15.35%
1993 | NB | 1993NB | C&D | 1993NBC&D | 0% | 1.317% | 0% | 34.75% | 0% | 0% | 0% | 0% | 0% | 0% | 0% | 0% | 0% | 0% | 32.88% | 0% | 0% | 4.096% | 0% | 0% | 0% | 0% | 18.33% | 8.624% | -2.22e-14% | 0% | 100% | 63.93%
1993 | NB | 1993NB | ICI | 1993NBICI | 16% | 30.34% | 0% | 1.621% | 15.19% | 0% | 0% | 0% | 6.905% | 0% | 0% | 0% | 5.132% | 3.386% | 0% | 11.28% | 0% | 5.369% | 2.135% | 0% | 0% | 2.638% | 0% | 0% | 0% | 0% | 100% | 24.81%
1993 | NB | 1993NB | Residential | 1993NBResidential | 16.25% | 18.51% | 0% | 0% | 15.43% | 0% | 0% | 0% | 10.79% | 0% | 0% | 23.68% | 0% | 0% | 0% | 8.923% | 0% | 3.164% | 3.263% | 0% | 0% | 0% | 0% | 0% | 0% | 0% | 100% | 15.35%
1994 | NB | 1994NB | C&D | 1994NBC&D | 0% | 1.317% | 0% | 34.75% | 0% | 0% | 0% | 0% | 0% | 0% | 0% | 0% | 0% | 0% | 32.88% | 0% | 0% | 4.096% | 0% | 0% | 0% | 0% | 18.33% | 8.624% | -2.22e-14% | 0% | 100% | 63.93%
1994 | NB | 1994NB | ICI | 1994NBICI | 16% | 30.34% | 0% | 1.621% | 15.19% | 0% | 0% | 0% | 6.905% | 0% | 0% | 0% | 5.132% | 3.386% | 0% | 11.28% | 0% | 5.369% | 2.135% | 0% | 0% | 2.638% | 0% | 0% | 0% | 0% | 100% | 24.81%
1994 | NB | 1994NB | Residential | 1994NBResidential | 16.25% | 18.51% | 0% | 0% | 15.43% | 0% | 0% | 0% | 10.79% | 0% | 0% | 23.68% | 0% | 0% | 0% | 8.923% | 0% | 3.164% | 3.263% | 0% | 0% | 0% | 0% | 0% | 0% | 0% | 100% | 15.35%
1995 | NB | 1995NB | C&D | 1995NBC&D | 0% | 1.317% | 0% | 34.75% | 0% | 0% | 0% | 0% | 0% | 0% | 0% | 0% | 0% | 0% | 32.88% | 0% | 0% | 4.096% | 0% | 0% | 0% | 0% | 18.33% | 8.624% | -2.22e-14% | 0% | 100% | 63.93%
1995 | NB | 1995NB | ICI | 1995NBICI | 16% | 30.34% | 0% | 1.621% | 15.19% | 0% | 0% | 0% | 6.905% | 0% | 0% | 0% | 5.132% | 3.386% | 0% | 11.28% | 0% | 5.369% | 2.135% | 0% | 0% | 2.638% | 0% | 0% | 0% | 0% | 100% | 24.81%
1995 | NB | 1995NB | Residential | 1995NBResidential | 16.25% | 18.51% | 0% | 0% | 15.43% | 0% | 0% | 0% | 10.79% | 0% | 0% | 23.68% | 0% | 0% | 0% | 8.923% | 0% | 3.164% | 3.263% | 0% | 0% | 0% | 0% | 0% | 0% | 0% | 100% | 15.35%
1996 | NB | 1996NB | C&D | 1996NBC&D | 0% | 1.317% | 0% | 34.75% | 0% | 0% | 0% | 0% | 0% | 0% | 0% | 0% | 0% | 0% | 32.88% | 0% | 0% | 4.096% | 0% | 0% | 0% | 0% | 18.33% | 8.624% | -2.22e-14% | 0% | 100% | 63.93%
1996 | NB | 1996NB | ICI | 1996NBICI | 16% | 30.34% | 0% | 1.621% | 15.19% | 0% | 0% | 0% | 6.905% | 0% | 0% | 0% | 5.132% | 3.386% | 0% | 11.28% | 0% | 5.369% | 2.135% | 0% | 0% | 2.638% | 0% | 0% | 0% | 0% | 100% | 24.81%
1996 | NB | 1996NB | Residential | 1996NBResidential | 16.25% | 18.51% | 0% | 0% | 15.43% | 0% | 0% | 0% | 10.79% | 0% | 0% | 23.68% | 0% | 0% | 0% | 8.923% | 0% | 3.164% | 3.263% | 0% | 0% | 0% | 0% | 0% | 0% | 0% | 100% | 15.35%
1997 | NB | 1997NB | C&D | 1997NBC&D | 0% | 1.317% | 0% | 34.75% | 0% | 0% | 0% | 0% | 0% | 0% | 0% | 0% | 0% | 0% | 32.88% | 0% | 0% | 4.096% | 0% | 0% | 0% | 0% | 18.33% | 8.624% | -2.22e-14% | 0% | 100% | 63.93%
1997 | NB | 1997NB | ICI | 1997NBICI | 16% | 30.34% | 0% | 1.621% | 15.19% | 0% | 0% | 0% | 6.905% | 0% | 0% | 0% | 5.132% | 3.386% | 0% | 11.28% | 0% | 5.369% | 2.135% | 0% | 0% | 2.638% | 0% | 0% | 0% | 0% | 100% | 24.81%
1997 | NB | 1997NB | Residential | 1997NBResidential | 16.25% | 18.51% | 0% | 0% | 15.43% | 0% | 0% | 0% | 10.79% | 0% | 0% | 23.68% | 0% | 0% | 0% | 8.923% | 0% | 3.164% | 3.263% | 0% | 0% | 0% | 0% | 0% | 0% | 0% | 100% | 15.35%
1998 | NB | 1998NB | C&D | 1998NBC&D | 0% | 1.317% | 0% | 34.75% | 0% | 0% | 0% | 0% | 0% | 0% | 0% | 0% | 0% | 0% | 32.88% | 0% | 0% | 4.096% | 0% | 0% | 0% | 0% | 18.33% | 8.624% | -2.22e-14% | 0% | 100% | 63.93%
1998 | NB | 1998NB | ICI | 1998NBICI | 16% | 30.34% | 0% | 1.621% | 15.19% | 0% | 0% | 0% | 6.905% | 0% | 0% | 0% | 5.132% | 3.386% | 0% | 11.28% | 0% | 5.369% | 2.135% | 0% | 0% | 2.638% | 0% | 0% | 0% | 0% | 100% | 24.81%
1998 | NB | 1998NB | Residential | 1998NBResidential | 16.25% | 18.51% | 0% | 0% | 15.43% | 0% | 0% | 0% | 10.79% | 0% | 0% | 23.68% | 0% | 0% | 0% | 8.923% | 0% | 3.164% | 3.263% | 0% | 0% | 0% | 0% | 0% | 0% | 0% | 100% | 15.35%
1999 | NB | 1999NB | C&D | 1999NBC&D | 0% | 1.317% | 0% | 34.75% | 0% | 0% | 0% | 0% | 0% | 0% | 0% | 0% | 0% | 0% | 32.88% | 0% | 0% | 4.096% | 0% | 0% | 0% | 0% | 18.33% | 8.624% | -2.22e-14% | 0% | 100% | 63.93%
1999 | NB | 1999NB | ICI | 1999NBICI | 16% | 30.34% | 0% | 1.621% | 15.19% | 0% | 0% | 0% | 6.905% | 0% | 0% | 0% | 5.132% | 3.386% | 0% | 11.28% | 0% | 5.369% | 2.135% | 0% | 0% | 2.638% | 0% | 0% | 0% | 0% | 100% | 24.81%
1999 | NB | 1999NB | Residential | 1999NBResidential | 16.25% | 18.51% | 0% | 0% | 15.43% | 0% | 0% | 0% | 10.79% | 0% | 0% | 23.68% | 0% | 0% | 0% | 8.923% | 0% | 3.164% | 3.263% | 0% | 0% | 0% | 0% | 0% | 0% | 0% | 100% | 15.35%
2000 | NB | 2000NB | C&D | 2000NBC&D | 0% | 1.317% | 0% | 34.75% | 0% | 0% | 0% | 0% | 0% | 0% | 0% | 0% | 0% | 0% | 32.88% | 0% | 0% | 4.096% | 0% | 0% | 0% | 0% | 18.33% | 8.624% | -2.22e-14% | 0% | 100% | 63.93%
2000 | NB | 2000NB | ICI | 2000NBICI | 16% | 30.34% | 0% | 1.621% | 15.19% | 0% | 0% | 0% | 6.905% | 0% | 0% | 0% | 5.132% | 3.386% | 0% | 11.28% | 0% | 5.369% | 2.135% | 0% | 0% | 2.638% | 0% | 0% | 0% | 0% | 100% | 24.81%
2000 | NB | 2000NB | Residential | 2000NBResidential | 16.25% | 18.51% | 0% | 0% | 15.43% | 0% | 0% | 0% | 10.79% | 0% | 0% | 23.68% | 0% | 0% | 0% | 8.923% | 0% | 3.164% | 3.263% | 0% | 0% | 0% | 0% | 0% | 0% | 0% | 100% | 15.35%
2001 | NB | 2001NB | C&D | 2001NBC&D | 0% | 1.317% | 0% | 34.75% | 0% | 0% | 0% | 0% | 0% | 0% | 0% | 0% | 0% | 0% | 32.88% | 0% | 0% | 4.096% | 0% | 0% | 0% | 0% | 18.33% | 8.624% | -2.22e-14% | 0% | 100% | 63.93%
2001 | NB | 2001NB | ICI | 2001NBICI | 16% | 30.34% | 0% | 1.621% | 15.19% | 0% | 0% | 0% | 6.905% | 0% | 0% | 0% | 5.132% | 3.386% | 0% | 11.28% | 0% | 5.369% | 2.135% | 0% | 0% | 2.638% | 0% | 0% | 0% | 0% | 100% | 24.81%
2001 | NB | 2001NB | Residential | 2001NBResidential | 16.25% | 18.51% | 0% | 0% | 15.43% | 0% | 0% | 0% | 10.79% | 0% | 0% | 23.68% | 0% | 0% | 0% | 8.923% | 0% | 3.164% | 3.263% | 0% | 0% | 0% | 0% | 0% | 0% | 0% | 100% | 15.35%
2002 | NB | 2002NB | C&D | 2002NBC&D | 0.128% | 0.328% | 0.531% | 39.87% | 2.555% | 0.089% | 0.047% | 0.422% | 0.843% | 0% | 0% | 0% | 0% | 43.7% | 5.818% | 1.723% | 0% | 0.984% | 1.022% | 0% | 0.08% | 0.639% | 0% | 0% | 0% | 1.229% | 100% | 55.19%
2002 | NB | 2002NB | ICI | 2002NBICI | 19.34% | 18.75% | 4.835% | 7.601% | 1.13% | 2.772% | 1.525% | 1.089% | 4.133% | 0% | 0% | 0% | 11.2% | 7.601% | 0% | 10.23% | 0% | 3.225% | 0.243% | 0% | 1.485% | 1.731% | 0% | 0% | 0% | 3.117% | 100% | 27.64%
2002 | NB | 2002NB | Residential | 2002NBResidential | 24.74% | 12.38% | 6.185% | 2.917% | 2.828% | 5.029% | 5.627% | 1.65% | 9.513% | 0% | 0% | 7.869% | 0% | 2.917% | 0% | 10.08% | 0% | 3.368% | 0.302% | 0% | 0.792% | 1.189% | 0% | 0% | 0% | 2.611% | 100% | 21.26%
2003 | NB | 2003NB | C&D | 2003NBC&D | 0.128% | 0.328% | 0.531% | 39.87% | 2.555% | 0.089% | 0.047% | 0.422% | 0.843% | 0% | 0% | 0% | 0% | 43.7% | 5.818% | 1.723% | 0% | 0.984% | 1.022% | 0% | 0.08% | 0.639% | 0% | 0% | 0% | 1.229% | 100% | 55.19%
2003 | NB | 2003NB | ICI | 2003NBICI | 19.34% | 18.75% | 4.835% | 7.601% | 1.13% | 2.772% | 1.525% | 1.089% | 4.133% | 0% | 0% | 0% | 11.2% | 7.601% | 0% | 10.23% | 0% | 3.225% | 0.243% | 0% | 1.485% | 1.731% | 0% | 0% | 0% | 3.117% | 100% | 27.64%
2003 | NB | 2003NB | Residential | 2003NBResidential | 24.74% | 12.38% | 6.185% | 2.917% | 2.828% | 5.029% | 5.627% | 1.65% | 9.513% | 0% | 0% | 7.869% | 0% | 2.917% | 0% | 10.08% | 0% | 3.368% | 0.302% | 0% | 0.792% | 1.189% | 0% | 0% | 0% | 2.611% | 100% | 21.26%
2004 | NB | 2004NB | C&D | 2004NBC&D | 0.128% | 0.328% | 0.531% | 39.87% | 2.555% | 0.089% | 0.047% | 0.422% | 0.843% | 0% | 0% | 0% | 0% | 43.7% | 5.818% | 1.723% | 0% | 0.984% | 1.022% | 0% | 0.08% | 0.639% | 0% | 0% | 0% | 1.229% | 100% | 55.19%
2004 | NB | 2004NB | ICI | 2004NBICI | 19.34% | 18.75% | 4.835% | 7.601% | 1.13% | 2.772% | 1.525% | 1.089% | 4.133% | 0% | 0% | 0% | 11.2% | 7.601% | 0% | 10.23% | 0% | 3.225% | 0.243% | 0% | 1.485% | 1.731% | 0% | 0% | 0% | 3.117% | 100% | 27.64%
2004 | NB | 2004NB | Residential | 2004NBResidential | 24.74% | 12.38% | 6.185% | 2.917% | 2.828% | 5.029% | 5.627% | 1.65% | 9.513% | 0% | 0% | 7.869% | 0% | 2.917% | 0% | 10.08% | 0% | 3.368% | 0.302% | 0% | 0.792% | 1.189% | 0% | 0% | 0% | 2.611% | 100% | 21.26%
2005 | NB | 2005NB | C&D | 2005NBC&D | 0.128% | 0.328% | 0.531% | 39.87% | 2.555% | 0.089% | 0.047% | 0.422% | 0.843% | 0% | 0% | 0% | 0% | 43.7% | 5.818% | 1.723% | 0% | 0.984% | 1.022% | 0% | 0.08% | 0.639% | 0% | 0% | 0% | 1.229% | 100% | 55.19%
2005 | NB | 2005NB | ICI | 2005NBICI | 19.34% | 18.75% | 4.835% | 7.601% | 1.13% | 2.772% | 1.525% | 1.089% | 4.133% | 0% | 0% | 0% | 11.2% | 7.601% | 0% | 10.23% | 0% | 3.225% | 0.243% | 0% | 1.485% | 1.731% | 0% | 0% | 0% | 3.117% | 100% | 27.64%
2005 | NB | 2005NB | Residential | 2005NBResidential | 24.74% | 12.38% | 6.185% | 2.917% | 2.828% | 5.029% | 5.627% | 1.65% | 9.513% | 0% | 0% | 7.869% | 0% | 2.917% | 0% | 10.08% | 0% | 3.368% | 0.302% | 0% | 0.792% | 1.189% | 0% | 0% | 0% | 2.611% | 100% | 21.26%
2006 | NB | 2006NB | C&D | 2006NBC&D | 0.128% | 0.328% | 0.531% | 39.87% | 2.555% | 0.089% | 0.047% | 0.422% | 0.843% | 0% | 0% | 0% | 0% | 43.7% | 5.818% | 1.723% | 0% | 0.984% | 1.022% | 0% | 0.08% | 0.639% | 0% | 0% | 0% | 1.229% | 100% | 55.19%
2006 | NB | 2006NB | ICI | 2006NBICI | 19.34% | 18.75% | 4.835% | 7.601% | 1.13% | 2.772% | 1.525% | 1.089% | 4.133% | 0% | 0% | 0% | 11.2% | 7.601% | 0% | 10.23% | 0% | 3.225% | 0.243% | 0% | 1.485% | 1.731% | 0% | 0% | 0% | 3.117% | 100% | 27.64%
2006 | NB | 2006NB | Residential | 2006NBResidential | 24.74% | 12.38% | 6.185% | 2.917% | 2.828% | 5.029% | 5.627% | 1.65% | 9.513% | 0% | 0% | 7.869% | 0% | 2.917% | 0% | 10.08% | 0% | 3.368% | 0.302% | 0% | 0.792% | 1.189% | 0% | 0% | 0% | 2.611% | 100% | 21.26%
2007 | NB | 2007NB | C&D | 2007NBC&D | 0.128% | 0.328% | 0.531% | 39.87% | 2.555% | 0.089% | 0.047% | 0.422% | 0.843% | 0% | 0% | 0% | 0% | 43.7% | 5.818% | 1.723% | 0% | 0.984% | 1.022% | 0% | 0.08% | 0.639% | 0% | 0% | 0% | 1.229% | 100% | 55.19%
2007 | NB | 2007NB | ICI | 2007NBICI | 19.34% | 18.75% | 4.835% | 7.601% | 1.13% | 2.772% | 1.525% | 1.089% | 4.133% | 0% | 0% | 0% | 11.2% | 7.601% | 0% | 10.23% | 0% | 3.225% | 0.243% | 0% | 1.485% | 1.731% | 0% | 0% | 0% | 3.117% | 100% | 27.64%
2007 | NB | 2007NB | Residential | 2007NBResidential | 24.74% | 12.38% | 6.185% | 2.917% | 2.828% | 5.029% | 5.627% | 1.65% | 9.513% | 0% | 0% | 7.869% | 0% | 2.917% | 0% | 10.08% | 0% | 3.368% | 0.302% | 0% | 0.792% | 1.189% | 0% | 0% | 0% | 2.611% | 100% | 21.26%
2008 | NB | 2008NB | C&D | 2008NBC&D | 0.128% | 0.328% | 0.531% | 39.87% | 2.555% | 0.089% | 0.047% | 0.422% | 0.843% | 0% | 0% | 0% | 0% | 43.7% | 5.818% | 1.723% | 0% | 0.984% | 1.022% | 0% | 0.08% | 0.639% | 0% | 0% | 0% | 1.229% | 100% | 55.19%
2008 | NB | 2008NB | ICI | 2008NBICI | 19.34% | 18.75% | 4.835% | 7.601% | 1.13% | 2.772% | 1.525% | 1.089% | 4.133% | 0% | 0% | 0% | 11.2% | 7.601% | 0% | 10.23% | 0% | 3.225% | 0.243% | 0% | 1.485% | 1.731% | 0% | 0% | 0% | 3.117% | 100% | 27.64%
2008 | NB | 2008NB | Residential | 2008NBResidential | 24.74% | 12.38% | 6.185% | 2.917% | 2.828% | 5.029% | 5.627% | 1.65% | 9.513% | 0% | 0% | 7.869% | 0% | 2.917% | 0% | 10.08% | 0% | 3.368% | 0.302% | 0% | 0.792% | 1.189% | 0% | 0% | 0% | 2.611% | 100% | 21.26%
2009 | NB | 2009NB | C&D | 2009NBC&D | 0.128% | 0.328% | 0.531% | 39.87% | 2.555% | 0.089% | 0.047% | 0.422% | 0.843% | 0% | 0% | 0% | 0% | 43.7% | 5.818% | 1.723% | 0% | 0.984% | 1.022% | 0% | 0.08% | 0.639% | 0% | 0% | 0% | 1.229% | 100% | 55.19%
2009 | NB | 2009NB | ICI | 2009NBICI | 19.34% | 18.75% | 4.835% | 7.601% | 1.13% | 2.772% | 1.525% | 1.089% | 4.133% | 0% | 0% | 0% | 11.2% | 7.601% | 0% | 10.23% | 0% | 3.225% | 0.243% | 0% | 1.485% | 1.731% | 0% | 0% | 0% | 3.117% | 100% | 27.64%
2009 | NB | 2009NB | Residential | 2009NBResidential | 24.74% | 12.38% | 6.185% | 2.917% | 2.828% | 5.029% | 5.627% | 1.65% | 9.513% | 0% | 0% | 7.869% | 0% | 2.917% | 0% | 10.08% | 0% | 3.368% | 0.302% | 0% | 0.792% | 1.189% | 0% | 0% | 0% | 2.611% | 100% | 21.26%
2010 | NB | 2010NB | C&D | 2010NBC&D | 0.128% | 0.328% | 0.531% | 39.87% | 2.555% | 0.089% | 0.047% | 0.422% | 0.843% | 0% | 0% | 0% | 0% | 43.7% | 5.818% | 1.723% | 0% | 0.984% | 1.022% | 0% | 0.08% | 0.639% | 0% | 0% | 0% | 1.229% | 100% | 55.19%
2010 | NB | 2010NB | ICI | 2010NBICI | 19.34% | 18.75% | 4.835% | 7.601% | 1.13% | 2.772% | 1.525% | 1.089% | 4.133% | 0% | 0% | 0% | 11.2% | 7.601% | 0% | 10.23% | 0% | 3.225% | 0.243% | 0% | 1.485% | 1.731% | 0% | 0% | 0% | 3.117% | 100% | 27.64%
2010 | NB | 2010NB | Residential | 2010NBResidential | 24.74% | 12.38% | 6.185% | 2.917% | 2.828% | 5.029% | 5.627% | 1.65% | 9.513% | 0% | 0% | 7.869% | 0% | 2.917% | 0% | 10.08% | 0% | 3.368% | 0.302% | 0% | 0.792% | 1.189% | 0% | 0% | 0% | 2.611% | 100% | 21.26%
2011 | NB | 2011NB | C&D | 2011NBC&D | 0.128% | 0.328% | 0.531% | 39.87% | 2.555% | 0.089% | 0.047% | 0.422% | 0.843% | 0% | 0% | 0% | 0% | 43.7% | 5.818% | 1.723% | 0% | 0.984% | 1.022% | 0% | 0.08% | 0.639% | 0% | 0% | 0% | 1.229% | 100% | 55.19%
2011 | NB | 2011NB | ICI | 2011NBICI | 19.34% | 18.75% | 4.835% | 7.601% | 1.13% | 2.772% | 1.525% | 1.089% | 4.133% | 0% | 0% | 0% | 11.2% | 7.601% | 0% | 10.23% | 0% | 3.225% | 0.243% | 0% | 1.485% | 1.731% | 0% | 0% | 0% | 3.117% | 100% | 27.64%
2011 | NB | 2011NB | Residential | 2011NBResidential | 24.74% | 12.38% | 6.185% | 2.917% | 2.828% | 5.029% | 5.627% | 1.65% | 9.513% | 0% | 0% | 7.869% | 0% | 2.917% | 0% | 10.08% | 0% | 3.368% | 0.302% | 0% | 0.792% | 1.189% | 0% | 0% | 0% | 2.611% | 100% | 21.26%
2012 | NB | 2012NB | C&D | 2012NBC&D | 0.128% | 0.328% | 0.531% | 39.87% | 2.555% | 0.089% | 0.047% | 0.422% | 0.843% | 0% | 0% | 0% | 0% | 43.7% | 5.818% | 1.723% | 0% | 0.984% | 1.022% | 0% | 0.08% | 0.639% | 0% | 0% | 0% | 1.229% | 100% | 55.19%
2012 | NB | 2012NB | ICI | 2012NBICI | 19.34% | 18.75% | 4.835% | 7.601% | 1.13% | 2.772% | 1.525% | 1.089% | 4.133% | 0% | 0% | 0% | 11.2% | 7.601% | 0% | 10.23% | 0% | 3.225% | 0.243% | 0% | 1.485% | 1.731% | 0% | 0% | 0% | 3.117% | 100% | 27.64%
2012 | NB | 2012NB | Residential | 2012NBResidential | 24.74% | 12.38% | 6.185% | 2.917% | 2.828% | 5.029% | 5.627% | 1.65% | 9.513% | 0% | 0% | 7.869% | 0% | 2.917% | 0% | 10.08% | 0% | 3.368% | 0.302% | 0% | 0.792% | 1.189% | 0% | 0% | 0% | 2.611% | 100% | 21.26%
2013 | NB | 2013NB | C&D | 2013NBC&D | 0.128% | 0.328% | 0.531% | 39.87% | 2.555% | 0.089% | 0.047% | 0.422% | 0.843% | 0% | 0% | 0% | 0% | 43.7% | 5.818% | 1.723% | 0% | 0.984% | 1.022% | 0% | 0.08% | 0.639% | 0% | 0% | 0% | 1.229% | 100% | 55.19%
2013 | NB | 2013NB | ICI | 2013NBICI | 19.34% | 18.75% | 4.835% | 7.601% | 1.13% | 2.772% | 1.525% | 1.089% | 4.133% | 0% | 0% | 0% | 11.2% | 7.601% | 0% | 10.23% | 0% | 3.225% | 0.243% | 0% | 1.485% | 1.731% | 0% | 0% | 0% | 3.117% | 100% | 27.64%
2013 | NB | 2013NB | Residential | 2013NBResidential | 24.74% | 12.38% | 6.185% | 2.917% | 2.828% | 5.029% | 5.627% | 1.65% | 9.513% | 0% | 0% | 7.869% | 0% | 2.917% | 0% | 10.08% | 0% | 3.368% | 0.302% | 0% | 0.792% | 1.189% | 0% | 0% | 0% | 2.611% | 100% | 21.26%
2014 | NB | 2014NB | C&D | 2014NBC&D | 0.128% | 0.328% | 0.531% | 39.87% | 2.555% | 0.089% | 0.047% | 0.422% | 0.843% | 0% | 0% | 0% | 0% | 43.7% | 5.818% | 1.723% | 0% | 0.984% | 1.022% | 0% | 0.08% | 0.639% | 0% | 0% | 0% | 1.229% | 100% | 55.19%
2014 | NB | 2014NB | ICI | 2014NBICI | 19.34% | 18.75% | 4.835% | 7.601% | 1.13% | 2.772% | 1.525% | 1.089% | 4.133% | 0% | 0% | 0% | 11.2% | 7.601% | 0% | 10.23% | 0% | 3.225% | 0.243% | 0% | 1.485% | 1.731% | 0% | 0% | 0% | 3.117% | 100% | 27.64%
2014 | NB | 2014NB | Residential | 2014NBResidential | 24.74% | 12.38% | 6.185% | 2.917% | 2.828% | 5.029% | 5.627% | 1.65% | 9.513% | 0% | 0% | 7.869% | 0% | 2.917% | 0% | 10.08% | 0% | 3.368% | 0.302% | 0% | 0.792% | 1.189% | 0% | 0% | 0% | 2.611% | 100% | 21.26%
2015 | NB | 2015NB | C&D | 2015NBC&D | 0.128% | 0.328% | 0.531% | 39.87% | 2.555% | 0.089% | 0.047% | 0.422% | 0.843% | 0% | 0% | 0% | 0% | 43.7% | 5.818% | 1.723% | 0% | 0.984% | 1.022% | 0% | 0.08% | 0.639% | 0% | 0% | 0% | 1.229% | 100% | 55.19%
2015 | NB | 2015NB | ICI | 2015NBICI | 19.34% | 18.75% | 4.835% | 7.601% | 1.13% | 2.772% | 1.525% | 1.089% | 4.133% | 0% | 0% | 0% | 11.2% | 7.601% | 0% | 10.23% | 0% | 3.225% | 0.243% | 0% | 1.485% | 1.731% | 0% | 0% | 0% | 3.117% | 100% | 27.64%
2015 | NB | 2015NB | Residential | 2015NBResidential | 24.74% | 12.38% | 6.185% | 2.917% | 2.828% | 5.029% | 5.627% | 1.65% | 9.513% | 0% | 0% | 7.869% | 0% | 2.917% | 0% | 10.08% | 0% | 3.368% | 0.302% | 0% | 0.792% | 1.189% | 0% | 0% | 0% | 2.611% | 100% | 21.26%
2016 | NB | 2016NB | C&D | 2016NBC&D | 0.128% | 0.328% | 0.531% | 39.87% | 2.555% | 0.089% | 0.047% | 0.422% | 0.843% | 0% | 0% | 0% | 0% | 43.7% | 5.818% | 1.723% | 0% | 0.984% | 1.022% | 0% | 0.08% | 0.639% | 0% | 0% | 0% | 1.229% | 100% | 55.19%
2016 | NB | 2016NB | ICI | 2016NBICI | 19.34% | 18.75% | 4.835% | 7.601% | 1.13% | 2.772% | 1.525% | 1.089% | 4.133% | 0% | 0% | 0% | 11.2% | 7.601% | 0% | 10.23% | 0% | 3.225% | 0.243% | 0% | 1.485% | 1.731% | 0% | 0% | 0% | 3.117% | 100% | 27.64%
2016 | NB | 2016NB | Residential | 2016NBResidential | 24.74% | 12.38% | 6.185% | 2.917% | 2.828% | 5.029% | 5.627% | 1.65% | 9.513% | 0% | 0% | 7.869% | 0% | 2.917% | 0% | 10.08% | 0% | 3.368% | 0.302% | 0% | 0.792% | 1.189% | 0% | 0% | 0% | 2.611% | 100% | 21.26%
2017 | NB | 2017NB | C&D | 2017NBC&D | 0.128% | 0.328% | 0.531% | 39.87% | 2.555% | 0.089% | 0.047% | 0.422% | 0.843% | 0% | 0% | 0% | 0% | 43.7% | 5.818% | 1.723% | 0% | 0.984% | 1.022% | 0% | 0.08% | 0.639% | 0% | 0% | 0% | 1.229% | 100% | 55.19%
2017 | NB | 2017NB | ICI | 2017NBICI | 19.34% | 18.75% | 4.835% | 7.601% | 1.13% | 2.772% | 1.525% | 1.089% | 4.133% | 0% | 0% | 0% | 11.2% | 7.601% | 0% | 10.23% | 0% | 3.225% | 0.243% | 0% | 1.485% | 1.731% | 0% | 0% | 0% | 3.117% | 100% | 27.64%
2017 | NB | 2017NB | Residential | 2017NBResidential | 24.74% | 12.38% | 6.185% | 2.917% | 2.828% | 5.029% | 5.627% | 1.65% | 9.513% | 0% | 0% | 7.869% | 0% | 2.917% | 0% | 10.08% | 0% | 3.368% | 0.302% | 0% | 0.792% | 1.189% | 0% | 0% | 0% | 2.611% | 100% | 21.26%
2018 | NB | 2018NB | C&D | 2018NBC&D | 0.128% | 0.328% | 0.531% | 39.87% | 2.555% | 0.089% | 0.047% | 0.422% | 0.843% | 0% | 0% | 0% | 0% | 43.7% | 5.818% | 1.723% | 0% | 0.984% | 1.022% | 0% | 0.08% | 0.639% | 0% | 0% | 0% | 1.229% | 100% | 55.19%
2018 | NB | 2018NB | ICI | 2018NBICI | 19.34% | 18.75% | 4.835% | 7.601% | 1.13% | 2.772% | 1.525% | 1.089% | 4.133% | 0% | 0% | 0% | 11.2% | 7.601% | 0% | 10.23% | 0% | 3.225% | 0.243% | 0% | 1.485% | 1.731% | 0% | 0% | 0% | 3.117% | 100% | 27.64%
2018 | NB | 2018NB | Residential | 2018NBResidential | 24.74% | 12.38% | 6.185% | 2.917% | 2.828% | 5.029% | 5.627% | 1.65% | 9.513% | 0% | 0% | 7.869% | 0% | 2.917% | 0% | 10.08% | 0% | 3.368% | 0.302% | 0% | 0.792% | 1.189% | 0% | 0% | 0% | 2.611% | 100% | 21.26%
2019 | NB | 2019NB | C&D | 2019NBC&D | 0.128% | 0.328% | 0.531% | 39.87% | 2.555% | 0.089% | 0.047% | 0.422% | 0.843% | 0% | 0% | 0% | 0% | 43.7% | 5.818% | 1.723% | 0% | 0.984% | 1.022% | 0% | 0.08% | 0.639% | 0% | 0% | 0% | 1.229% | 100% | 55.19%
2019 | NB | 2019NB | ICI | 2019NBICI | 19.34% | 18.75% | 4.835% | 7.601% | 1.13% | 2.772% | 1.525% | 1.089% | 4.133% | 0% | 0% | 0% | 11.2% | 7.601% | 0% | 10.23% | 0% | 3.225% | 0.243% | 0% | 1.485% | 1.731% | 0% | 0% | 0% | 3.117% | 100% | 27.64%
2019 | NB | 2019NB | Residential | 2019NBResidential | 24.74% | 12.38% | 6.185% | 2.917% | 2.828% | 5.029% | 5.627% | 1.65% | 9.513% | 0% | 0% | 7.869% | 0% | 2.917% | 0% | 10.08% | 0% | 3.368% | 0.302% | 0% | 0.792% | 1.189% | 0% | 0% | 0% | 2.611% | 100% | 21.26%
2020 | NB | 2020NB | C&D | 2020NBC&D | 0.128% | 0.328% | 0.531% | 39.87% | 2.555% | 0.089% | 0.047% | 0.422% | 0.843% | 0% | 0% | 0% | 0% | 43.7% | 5.818% | 1.723% | 0% | 0.984% | 1.022% | 0% | 0.08% | 0.639% | 0% | 0% | 0% | 1.229% | 100% | 55.19%
2020 | NB | 2020NB | ICI | 2020NBICI | 19.34% | 18.75% | 4.835% | 7.601% | 1.13% | 2.772% | 1.525% | 1.089% | 4.133% | 0% | 0% | 0% | 11.2% | 7.601% | 0% | 10.23% | 0% | 3.225% | 0.243% | 0% | 1.485% | 1.731% | 0% | 0% | 0% | 3.117% | 100% | 27.64%
2020 | NB | 2020NB | Residential | 2020NBResidential | 24.74% | 12.38% | 6.185% | 2.917% | 2.828% | 5.029% | 5.627% | 1.65% | 9.513% | 0% | 0% | 7.869% | 0% | 2.917% | 0% | 10.08% | 0% | 3.368% | 0.302% | 0% | 0.792% | 1.189% | 0% | 0% | 0% | 2.611% | 100% | 21.26%
2021 | NB | 2021NB | C&D | 2021NBC&D | 0.128% | 0.328% | 0.531% | 39.87% | 2.555% | 0.089% | 0.047% | 0.422% | 0.843% | 0% | 0% | 0% | 0% | 43.7% | 5.818% | 1.723% | 0% | 0.984% | 1.022% | 0% | 0.08% | 0.639% | 0% | 0% | 0% | 1.229% | 100% | 55.19%
2021 | NB | 2021NB | ICI | 2021NBICI | 16% | 20.62% | 6.37% | 9.333% | 1.13% | 2.772% | 1.525% | 1.089% | 4.133% | 0% | 0% | 0% | 4.601% | 4.376% | 0% | 14.27% | 0% | 5.252% | 1.414% | 0% | 1.634% | 1.73% | 0% | 0% | 0% | 3.752% | 100% | 32.43%
2021 | NB | 2021NB | Residential | 2021NBResidential | 20.84% | 13.98% | 7.042% | 3.064% | 2.828% | 5.029% | 5.627% | 1.65% | 9.513% | 0% | 0% | 2.594% | 0% | 2.138% | 0% | 14.13% | 0% | 4.266% | 3.207% | 0% | 0.635% | 1.156% | 0% | 0% | 0% | 2.3% | 100% | 27.83%
2022 | NB | 2022NB | C&D | 2022NBC&D | 0.128% | 0.328% | 0.531% | 39.87% | 2.555% | 0.089% | 0.047% | 0.422% | 0.843% | 0% | 0% | 0% | 0% | 43.7% | 5.818% | 1.723% | 0% | 0.984% | 1.022% | 0% | 0.08% | 0.639% | 0% | 0% | 0% | 1.229% | 100% | 55.19%
2022 | NB | 2022NB | ICI | 2022NBICI | 16% | 20.62% | 6.37% | 9.333% | 1.13% | 2.772% | 1.525% | 1.089% | 4.133% | 0% | 0% | 0% | 4.601% | 4.376% | 0% | 14.27% | 0% | 5.252% | 1.414% | 0% | 1.634% | 1.73% | 0% | 0% | 0% | 3.752% | 100% | 32.43%
2022 | NB | 2022NB | Residential | 2022NBResidential | 20.84% | 13.98% | 7.042% | 3.064% | 2.828% | 5.029% | 5.627% | 1.65% | 9.513% | 0% | 0% | 2.594% | 0% | 2.138% | 0% | 14.13% | 0% | 4.266% | 3.207% | 0% | 0.635% | 1.156% | 0% | 0% | 0% | 2.3% | 100% | 27.83%
2023 | NB | 2023NB | C&D | 2023NBC&D | 0.128% | 0.328% | 0.531% | 39.87% | 2.555% | 0.089% | 0.047% | 0.422% | 0.843% | 0% | 0% | 0% | 0% | 43.7% | 5.818% | 1.723% | 0% | 0.984% | 1.022% | 0% | 0.08% | 0.639% | 0% | 0% | 0% | 1.229% | 100% | 55.19%
2023 | NB | 2023NB | ICI | 2023NBICI | 16% | 20.62% | 6.37% | 9.333% | 1.13% | 2.772% | 1.525% | 1.089% | 4.133% | 0% | 0% | 0% | 4.601% | 4.376% | 0% | 14.27% | 0% | 5.252% | 1.414% | 0% | 1.634% | 1.73% | 0% | 0% | 0% | 3.752% | 100% | 32.43%
2023 | NB | 2023NB | Residential | 2023NBResidential | 20.84% | 13.98% | 7.042% | 3.064% | 2.828% | 5.029% | 5.627% | 1.65% | 9.513% | 0% | 0% | 2.594% | 0% | 2.138% | 0% | 14.13% | 0% | 4.266% | 3.207% | 0% | 0.635% | 1.156% | 0% | 0% | 0% | 2.3% | 100% | 27.83%
2024 | NB | 2024NB | C&D | 2024NBC&D | 0.128% | 0.328% | 0.531% | 39.87% | 2.555% | 0.089% | 0.047% | 0.422% | 0.843% | 0% | 0% | 0% | 0% | 43.7% | 5.818% | 1.723% | 0% | 0.984% | 1.022% | 0% | 0.08% | 0.639% | 0% | 0% | 0% | 1.229% | 100% | 55.19%
2024 | NB | 2024NB | ICI | 2024NBICI | 16% | 20.62% | 6.37% | 9.333% | 1.13% | 2.772% | 1.525% | 1.089% | 4.133% | 0% | 0% | 0% | 4.601% | 4.376% | 0% | 14.27% | 0% | 5.252% | 1.414% | 0% | 1.634% | 1.73% | 0% | 0% | 0% | 3.752% | 100% | 32.43%
2024 | NB | 2024NB | Residential | 2024NBResidential | 20.84% | 13.98% | 7.042% | 3.064% | 2.828% | 5.029% | 5.627% | 1.65% | 9.513% | 0% | 0% | 2.594% | 0% | 2.138% | 0% | 14.13% | 0% | 4.266% | 3.207% | 0% | 0.635% | 1.156% | 0% | 0% | 0% | 2.3% | 100% | 27.83%
1941 | NL | 1941NL | C&D | 1941NLC&D | 0% | 1.083% | 0% | 31.97% | 0% | 0% | 0% | 0% | 0% | 0% | 0% | 0% | 0% | 0% | 29.01% | 0% | 0% | 4.088% | 0% | 0% | 0% | 0% | 15.04% | 7.08% | 11.73% | 0% | 100% | 66.95%
1941 | NL | 1941NL | ICI | 1941NLICI | 12.18% | 42.64% | 0% | 2.437% | 10.66% | 0% | 0% | 0.305% | 0.609% | 4.061% | 0.506% | 0% | 0% | 0.102% | 0% | 0.711% | 0.812% | 8.122% | 6.091% | 10.15% | 0.609% | 0% | 0% | 0% | 0% | 0% | 100% | 26.6%
1941 | NL | 1941NL | Residential | 1941NLResidential | 12.18% | 42.64% | 0% | 2.437% | 10.66% | 0% | 0% | 0.305% | 0.609% | 4.061% | 0.506% | 0% | 0% | 0.102% | 0% | 0.711% | 0.812% | 8.122% | 6.091% | 10.15% | 0.609% | 0% | 0% | 0% | 0% | 0% | 100% | 26.6%
1942 | NL | 1942NL | C&D | 1942NLC&D | 0% | 1.083% | 0% | 31.97% | 0% | 0% | 0% | 0% | 0% | 0% | 0% | 0% | 0% | 0% | 29.01% | 0% | 0% | 4.088% | 0% | 0% | 0% | 0% | 15.04% | 7.08% | 11.73% | 0% | 100% | 66.95%
1942 | NL | 1942NL | ICI | 1942NLICI | 12.18% | 42.64% | 0% | 2.437% | 10.66% | 0% | 0% | 0.305% | 0.609% | 4.061% | 0.506% | 0% | 0% | 0.102% | 0% | 0.711% | 0.812% | 8.122% | 6.091% | 10.15% | 0.609% | 0% | 0% | 0% | 0% | 0% | 100% | 26.6%
1942 | NL | 1942NL | Residential | 1942NLResidential | 12.18% | 42.64% | 0% | 2.437% | 10.66% | 0% | 0% | 0.305% | 0.609% | 4.061% | 0.506% | 0% | 0% | 0.102% | 0% | 0.711% | 0.812% | 8.122% | 6.091% | 10.15% | 0.609% | 0% | 0% | 0% | 0% | 0% | 100% | 26.6%
1943 | NL | 1943NL | C&D | 1943NLC&D | 0% | 1.083% | 0% | 31.97% | 0% | 0% | 0% | 0% | 0% | 0% | 0% | 0% | 0% | 0% | 29.01% | 0% | 0% | 4.088% | 0% | 0% | 0% | 0% | 15.04% | 7.08% | 11.73% | 0% | 100% | 66.95%
1943 | NL | 1943NL | ICI | 1943NLICI | 12.18% | 42.64% | 0% | 2.437% | 10.66% | 0% | 0% | 0.305% | 0.609% | 4.061% | 0.506% | 0% | 0% | 0.102% | 0% | 0.711% | 0.812% | 8.122% | 6.091% | 10.15% | 0.609% | 0% | 0% | 0% | 0% | 0% | 100% | 26.6%
1943 | NL | 1943NL | Residential | 1943NLResidential | 12.18% | 42.64% | 0% | 2.437% | 10.66% | 0% | 0% | 0.305% | 0.609% | 4.061% | 0.506% | 0% | 0% | 0.102% | 0% | 0.711% | 0.812% | 8.122% | 6.091% | 10.15% | 0.609% | 0% | 0% | 0% | 0% | 0% | 100% | 26.6%
1944 | NL | 1944NL | C&D | 1944NLC&D | 0% | 1.083% | 0% | 31.97% | 0% | 0% | 0% | 0% | 0% | 0% | 0% | 0% | 0% | 0% | 29.01% | 0% | 0% | 4.088% | 0% | 0% | 0% | 0% | 15.04% | 7.08% | 11.73% | 0% | 100% | 66.95%
1944 | NL | 1944NL | ICI | 1944NLICI | 12.18% | 42.64% | 0% | 2.437% | 10.66% | 0% | 0% | 0.305% | 0.609% | 4.061% | 0.506% | 0% | 0% | 0.102% | 0% | 0.711% | 0.812% | 8.122% | 6.091% | 10.15% | 0.609% | 0% | 0% | 0% | 0% | 0% | 100% | 26.6%
1944 | NL | 1944NL | Residential | 1944NLResidential | 12.18% | 42.64% | 0% | 2.437% | 10.66% | 0% | 0% | 0.305% | 0.609% | 4.061% | 0.506% | 0% | 0% | 0.102% | 0% | 0.711% | 0.812% | 8.122% | 6.091% | 10.15% | 0.609% | 0% | 0% | 0% | 0% | 0% | 100% | 26.6%
1945 | NL | 1945NL | C&D | 1945NLC&D | 0% | 1.083% | 0% | 31.97% | 0% | 0% | 0% | 0% | 0% | 0% | 0% | 0% | 0% | 0% | 29.01% | 0% | 0% | 4.088% | 0% | 0% | 0% | 0% | 15.04% | 7.08% | 11.73% | 0% | 100% | 66.95%
1945 | NL | 1945NL | ICI | 1945NLICI | 12.18% | 42.64% | 0% | 2.437% | 10.66% | 0% | 0% | 0.305% | 0.609% | 4.061% | 0.506% | 0% | 0% | 0.102% | 0% | 0.711% | 0.812% | 8.122% | 6.091% | 10.15% | 0.609% | 0% | 0% | 0% | 0% | 0% | 100% | 26.6%
1945 | NL | 1945NL | Residential | 1945NLResidential | 12.18% | 42.64% | 0% | 2.437% | 10.66% | 0% | 0% | 0.305% | 0.609% | 4.061% | 0.506% | 0% | 0% | 0.102% | 0% | 0.711% | 0.812% | 8.122% | 6.091% | 10.15% | 0.609% | 0% | 0% | 0% | 0% | 0% | 100% | 26.6%
1946 | NL | 1946NL | C&D | 1946NLC&D | 0% | 1.083% | 0% | 31.97% | 0% | 0% | 0% | 0% | 0% | 0% | 0% | 0% | 0% | 0% | 29.01% | 0% | 0% | 4.088% | 0% | 0% | 0% | 0% | 15.04% | 7.08% | 11.73% | 0% | 100% | 66.95%
1946 | NL | 1946NL | ICI | 1946NLICI | 12.18% | 42.64% | 0% | 2.437% | 10.66% | 0% | 0% | 0.305% | 0.609% | 4.061% | 0.506% | 0% | 0% | 0.102% | 0% | 0.711% | 0.812% | 8.122% | 6.091% | 10.15% | 0.609% | 0% | 0% | 0% | 0% | 0% | 100% | 26.6%
1946 | NL | 1946NL | Residential | 1946NLResidential | 12.18% | 42.64% | 0% | 2.437% | 10.66% | 0% | 0% | 0.305% | 0.609% | 4.061% | 0.506% | 0% | 0% | 0.102% | 0% | 0.711% | 0.812% | 8.122% | 6.091% | 10.15% | 0.609% | 0% | 0% | 0% | 0% | 0% | 100% | 26.6%
1947 | NL | 1947NL | C&D | 1947NLC&D | 0% | 1.083% | 0% | 31.97% | 0% | 0% | 0% | 0% | 0% | 0% | 0% | 0% | 0% | 0% | 29.01% | 0% | 0% | 4.088% | 0% | 0% | 0% | 0% | 15.04% | 7.08% | 11.73% | 0% | 100% | 66.95%
1947 | NL | 1947NL | ICI | 1947NLICI | 12.18% | 42.64% | 0% | 2.437% | 10.66% | 0% | 0% | 0.305% | 0.609% | 4.061% | 0.506% | 0% | 0% | 0.102% | 0% | 0.711% | 0.812% | 8.122% | 6.091% | 10.15% | 0.609% | 0% | 0% | 0% | 0% | 0% | 100% | 26.6%
1947 | NL | 1947NL | Residential | 1947NLResidential | 12.18% | 42.64% | 0% | 2.437% | 10.66% | 0% | 0% | 0.305% | 0.609% | 4.061% | 0.506% | 0% | 0% | 0.102% | 0% | 0.711% | 0.812% | 8.122% | 6.091% | 10.15% | 0.609% | 0% | 0% | 0% | 0% | 0% | 100% | 26.6%
1948 | NL | 1948NL | C&D | 1948NLC&D | 0% | 1.083% | 0% | 31.97% | 0% | 0% | 0% | 0% | 0% | 0% | 0% | 0% | 0% | 0% | 29.01% | 0% | 0% | 4.088% | 0% | 0% | 0% | 0% | 15.04% | 7.08% | 11.73% | 0% | 100% | 66.95%
1948 | NL | 1948NL | ICI | 1948NLICI | 12.18% | 42.64% | 0% | 2.437% | 10.66% | 0% | 0% | 0.305% | 0.609% | 4.061% | 0.506% | 0% | 0% | 0.102% | 0% | 0.711% | 0.812% | 8.122% | 6.091% | 10.15% | 0.609% | 0% | 0% | 0% | 0% | 0% | 100% | 26.6%
1948 | NL | 1948NL | Residential | 1948NLResidential | 12.18% | 42.64% | 0% | 2.437% | 10.66% | 0% | 0% | 0.305% | 0.609% | 4.061% | 0.506% | 0% | 0% | 0.102% | 0% | 0.711% | 0.812% | 8.122% | 6.091% | 10.15% | 0.609% | 0% | 0% | 0% | 0% | 0% | 100% | 26.6%
1949 | NL | 1949NL | C&D | 1949NLC&D | 0% | 1.083% | 0% | 31.97% | 0% | 0% | 0% | 0% | 0% | 0% | 0% | 0% | 0% | 0% | 29.01% | 0% | 0% | 4.088% | 0% | 0% | 0% | 0% | 15.04% | 7.08% | 11.73% | 0% | 100% | 66.95%
1949 | NL | 1949NL | ICI | 1949NLICI | 12.18% | 42.64% | 0% | 2.437% | 10.66% | 0% | 0% | 0.305% | 0.609% | 4.061% | 0.506% | 0% | 0% | 0.102% | 0% | 0.711% | 0.812% | 8.122% | 6.091% | 10.15% | 0.609% | 0% | 0% | 0% | 0% | 0% | 100% | 26.6%
1949 | NL | 1949NL | Residential | 1949NLResidential | 12.18% | 42.64% | 0% | 2.437% | 10.66% | 0% | 0% | 0.305% | 0.609% | 4.061% | 0.506% | 0% | 0% | 0.102% | 0% | 0.711% | 0.812% | 8.122% | 6.091% | 10.15% | 0.609% | 0% | 0% | 0% | 0% | 0% | 100% | 26.6%
1950 | NL | 1950NL | C&D | 1950NLC&D | 0% | 1.083% | 0% | 31.97% | 0% | 0% | 0% | 0% | 0% | 0% | 0% | 0% | 0% | 0% | 29.01% | 0% | 0% | 4.088% | 0% | 0% | 0% | 0% | 15.04% | 7.08% | 11.73% | 0% | 100% | 66.95%
1950 | NL | 1950NL | ICI | 1950NLICI | 12.18% | 42.64% | 0% | 2.437% | 10.66% | 0% | 0% | 0.305% | 0.609% | 4.061% | 0.506% | 0% | 0% | 0.102% | 0% | 0.711% | 0.812% | 8.122% | 6.091% | 10.15% | 0.609% | 0% | 0% | 0% | 0% | 0% | 100% | 26.6%
1950 | NL | 1950NL | Residential | 1950NLResidential | 12.18% | 42.64% | 0% | 2.437% | 10.66% | 0% | 0% | 0.305% | 0.609% | 4.061% | 0.506% | 0% | 0% | 0.102% | 0% | 0.711% | 0.812% | 8.122% | 6.091% | 10.15% | 0.609% | 0% | 0% | 0% | 0% | 0% | 100% | 26.6%
1951 | NL | 1951NL | C&D | 1951NLC&D | 0% | 1.083% | 0% | 31.97% | 0% | 0% | 0% | 0% | 0% | 0% | 0% | 0% | 0% | 0% | 29.01% | 0% | 0% | 4.088% | 0% | 0% | 0% | 0% | 15.04% | 7.08% | 11.73% | 0% | 100% | 66.95%
1951 | NL | 1951NL | ICI | 1951NLICI | 12.18% | 42.64% | 0% | 2.437% | 10.66% | 0% | 0% | 0.305% | 0.609% | 4.061% | 0.506% | 0% | 0% | 0.102% | 0% | 0.711% | 0.812% | 8.122% | 6.091% | 10.15% | 0.609% | 0% | 0% | 0% | 0% | 0% | 100% | 26.6%
1951 | NL | 1951NL | Residential | 1951NLResidential | 12.18% | 42.64% | 0% | 2.437% | 10.66% | 0% | 0% | 0.305% | 0.609% | 4.061% | 0.506% | 0% | 0% | 0.102% | 0% | 0.711% | 0.812% | 8.122% | 6.091% | 10.15% | 0.609% | 0% | 0% | 0% | 0% | 0% | 100% | 26.6%
1952 | NL | 1952NL | C&D | 1952NLC&D | 0% | 1.083% | 0% | 31.97% | 0% | 0% | 0% | 0% | 0% | 0% | 0% | 0% | 0% | 0% | 29.01% | 0% | 0% | 4.088% | 0% | 0% | 0% | 0% | 15.04% | 7.08% | 11.73% | 0% | 100% | 66.95%
1952 | NL | 1952NL | ICI | 1952NLICI | 12.18% | 42.64% | 0% | 2.437% | 10.66% | 0% | 0% | 0.305% | 0.609% | 4.061% | 0.506% | 0% | 0% | 0.102% | 0% | 0.711% | 0.812% | 8.122% | 6.091% | 10.15% | 0.609% | 0% | 0% | 0% | 0% | 0% | 100% | 26.6%
1952 | NL | 1952NL | Residential | 1952NLResidential | 12.18% | 42.64% | 0% | 2.437% | 10.66% | 0% | 0% | 0.305% | 0.609% | 4.061% | 0.506% | 0% | 0% | 0.102% | 0% | 0.711% | 0.812% | 8.122% | 6.091% | 10.15% | 0.609% | 0% | 0% | 0% | 0% | 0% | 100% | 26.6%
1953 | NL | 1953NL | C&D | 1953NLC&D | 0% | 1.083% | 0% | 31.97% | 0% | 0% | 0% | 0% | 0% | 0% | 0% | 0% | 0% | 0% | 29.01% | 0% | 0% | 4.088% | 0% | 0% | 0% | 0% | 15.04% | 7.08% | 11.73% | 0% | 100% | 66.95%
1953 | NL | 1953NL | ICI | 1953NLICI | 12.18% | 42.64% | 0% | 2.437% | 10.66% | 0% | 0% | 0.305% | 0.609% | 4.061% | 0.506% | 0% | 0% | 0.102% | 0% | 0.711% | 0.812% | 8.122% | 6.091% | 10.15% | 0.609% | 0% | 0% | 0% | 0% | 0% | 100% | 26.6%
1953 | NL | 1953NL | Residential | 1953NLResidential | 12.18% | 42.64% | 0% | 2.437% | 10.66% | 0% | 0% | 0.305% | 0.609% | 4.061% | 0.506% | 0% | 0% | 0.102% | 0% | 0.711% | 0.812% | 8.122% | 6.091% | 10.15% | 0.609% | 0% | 0% | 0% | 0% | 0% | 100% | 26.6%
1954 | NL | 1954NL | C&D | 1954NLC&D | 0% | 1.083% | 0% | 31.97% | 0% | 0% | 0% | 0% | 0% | 0% | 0% | 0% | 0% | 0% | 29.01% | 0% | 0% | 4.088% | 0% | 0% | 0% | 0% | 15.04% | 7.08% | 11.73% | 0% | 100% | 66.95%
1954 | NL | 1954NL | ICI | 1954NLICI | 12.18% | 42.64% | 0% | 2.437% | 10.66% | 0% | 0% | 0.305% | 0.609% | 4.061% | 0.506% | 0% | 0% | 0.102% | 0% | 0.711% | 0.812% | 8.122% | 6.091% | 10.15% | 0.609% | 0% | 0% | 0% | 0% | 0% | 100% | 26.6%
1954 | NL | 1954NL | Residential | 1954NLResidential | 12.18% | 42.64% | 0% | 2.437% | 10.66% | 0% | 0% | 0.305% | 0.609% | 4.061% | 0.506% | 0% | 0% | 0.102% | 0% | 0.711% | 0.812% | 8.122% | 6.091% | 10.15% | 0.609% | 0% | 0% | 0% | 0% | 0% | 100% | 26.6%
1955 | NL | 1955NL | C&D | 1955NLC&D | 0% | 1.083% | 0% | 31.97% | 0% | 0% | 0% | 0% | 0% | 0% | 0% | 0% | 0% | 0% | 29.01% | 0% | 0% | 4.088% | 0% | 0% | 0% | 0% | 15.04% | 7.08% | 11.73% | 0% | 100% | 66.95%
1955 | NL | 1955NL | ICI | 1955NLICI | 12.18% | 42.64% | 0% | 2.437% | 10.66% | 0% | 0% | 0.305% | 0.609% | 4.061% | 0.506% | 0% | 0% | 0.102% | 0% | 0.711% | 0.812% | 8.122% | 6.091% | 10.15% | 0.609% | 0% | 0% | 0% | 0% | 0% | 100% | 26.6%
1955 | NL | 1955NL | Residential | 1955NLResidential | 12.18% | 42.64% | 0% | 2.437% | 10.66% | 0% | 0% | 0.305% | 0.609% | 4.061% | 0.506% | 0% | 0% | 0.102% | 0% | 0.711% | 0.812% | 8.122% | 6.091% | 10.15% | 0.609% | 0% | 0% | 0% | 0% | 0% | 100% | 26.6%
1956 | NL | 1956NL | C&D | 1956NLC&D | 0% | 1.083% | 0% | 31.97% | 0% | 0% | 0% | 0% | 0% | 0% | 0% | 0% | 0% | 0% | 29.01% | 0% | 0% | 4.088% | 0% | 0% | 0% | 0% | 15.04% | 7.08% | 11.73% | 0% | 100% | 66.95%
1956 | NL | 1956NL | ICI | 1956NLICI | 12.18% | 42.64% | 0% | 2.437% | 10.66% | 0% | 0% | 0.305% | 0.609% | 4.061% | 0.506% | 0% | 0% | 0.102% | 0% | 0.711% | 0.812% | 8.122% | 6.091% | 10.15% | 0.609% | 0% | 0% | 0% | 0% | 0% | 100% | 26.6%
1956 | NL | 1956NL | Residential | 1956NLResidential | 12.18% | 42.64% | 0% | 2.437% | 10.66% | 0% | 0% | 0.305% | 0.609% | 4.061% | 0.506% | 0% | 0% | 0.102% | 0% | 0.711% | 0.812% | 8.122% | 6.091% | 10.15% | 0.609% | 0% | 0% | 0% | 0% | 0% | 100% | 26.6%
1957 | NL | 1957NL | C&D | 1957NLC&D | 0% | 1.083% | 0% | 31.97% | 0% | 0% | 0% | 0% | 0% | 0% | 0% | 0% | 0% | 0% | 29.01% | 0% | 0% | 4.088% | 0% | 0% | 0% | 0% | 15.04% | 7.08% | 11.73% | 0% | 100% | 66.95%
1957 | NL | 1957NL | ICI | 1957NLICI | 12.18% | 42.64% | 0% | 2.437% | 10.66% | 0% | 0% | 0.305% | 0.609% | 4.061% | 0.506% | 0% | 0% | 0.102% | 0% | 0.711% | 0.812% | 8.122% | 6.091% | 10.15% | 0.609% | 0% | 0% | 0% | 0% | 0% | 100% | 26.6%
1957 | NL | 1957NL | Residential | 1957NLResidential | 12.18% | 42.64% | 0% | 2.437% | 10.66% | 0% | 0% | 0.305% | 0.609% | 4.061% | 0.506% | 0% | 0% | 0.102% | 0% | 0.711% | 0.812% | 8.122% | 6.091% | 10.15% | 0.609% | 0% | 0% | 0% | 0% | 0% | 100% | 26.6%
1958 | NL | 1958NL | C&D | 1958NLC&D | 0% | 1.083% | 0% | 31.97% | 0% | 0% | 0% | 0% | 0% | 0% | 0% | 0% | 0% | 0% | 29.01% | 0% | 0% | 4.088% | 0% | 0% | 0% | 0% | 15.04% | 7.08% | 11.73% | 0% | 100% | 66.95%
1958 | NL | 1958NL | ICI | 1958NLICI | 12.18% | 42.64% | 0% | 2.437% | 10.66% | 0% | 0% | 0.305% | 0.609% | 4.061% | 0.506% | 0% | 0% | 0.102% | 0% | 0.711% | 0.812% | 8.122% | 6.091% | 10.15% | 0.609% | 0% | 0% | 0% | 0% | 0% | 100% | 26.6%
1958 | NL | 1958NL | Residential | 1958NLResidential | 12.18% | 42.64% | 0% | 2.437% | 10.66% | 0% | 0% | 0.305% | 0.609% | 4.061% | 0.506% | 0% | 0% | 0.102% | 0% | 0.711% | 0.812% | 8.122% | 6.091% | 10.15% | 0.609% | 0% | 0% | 0% | 0% | 0% | 100% | 26.6%
1959 | NL | 1959NL | C&D | 1959NLC&D | 0% | 1.083% | 0% | 31.97% | 0% | 0% | 0% | 0% | 0% | 0% | 0% | 0% | 0% | 0% | 29.01% | 0% | 0% | 4.088% | 0% | 0% | 0% | 0% | 15.04% | 7.08% | 11.73% | 0% | 100% | 66.95%
1959 | NL | 1959NL | ICI | 1959NLICI | 12.18% | 42.64% | 0% | 2.437% | 10.66% | 0% | 0% | 0.305% | 0.609% | 4.061% | 0.506% | 0% | 0% | 0.102% | 0% | 0.711% | 0.812% | 8.122% | 6.091% | 10.15% | 0.609% | 0% | 0% | 0% | 0% | 0% | 100% | 26.6%
1959 | NL | 1959NL | Residential | 1959NLResidential | 12.18% | 42.64% | 0% | 2.437% | 10.66% | 0% | 0% | 0.305% | 0.609% | 4.061% | 0.506% | 0% | 0% | 0.102% | 0% | 0.711% | 0.812% | 8.122% | 6.091% | 10.15% | 0.609% | 0% | 0% | 0% | 0% | 0% | 100% | 26.6%
1960 | NL | 1960NL | C&D | 1960NLC&D | 0% | 1.083% | 0% | 31.97% | 0% | 0% | 0% | 0% | 0% | 0% | 0% | 0% | 0% | 0% | 29.01% | 0% | 0% | 4.088% | 0% | 0% | 0% | 0% | 15.04% | 7.08% | 11.73% | 0% | 100% | 66.95%
1960 | NL | 1960NL | ICI | 1960NLICI | 12.18% | 42.64% | 0% | 2.437% | 10.66% | 0% | 0% | 0.305% | 0.609% | 4.061% | 0.506% | 0% | 0% | 0.102% | 0% | 0.711% | 0.812% | 8.122% | 6.091% | 10.15% | 0.609% | 0% | 0% | 0% | 0% | 0% | 100% | 26.6%
1960 | NL | 1960NL | Residential | 1960NLResidential | 12.18% | 42.64% | 0% | 2.437% | 10.66% | 0% | 0% | 0.305% | 0.609% | 4.061% | 0.506% | 0% | 0% | 0.102% | 0% | 0.711% | 0.812% | 8.122% | 6.091% | 10.15% | 0.609% | 0% | 0% | 0% | 0% | 0% | 100% | 26.6%
1961 | NL | 1961NL | C&D | 1961NLC&D | 0% | 1.083% | 0% | 31.97% | 0% | 0% | 0% | 0% | 0% | 0% | 0% | 0% | 0% | 0% | 29.01% | 0% | 0% | 4.088% | 0% | 0% | 0% | 0% | 15.04% | 7.08% | 11.73% | 0% | 100% | 66.95%
1961 | NL | 1961NL | ICI | 1961NLICI | 12.18% | 42.64% | 0% | 2.437% | 10.66% | 0% | 0% | 0.305% | 0.609% | 4.061% | 0.506% | 0% | 0% | 0.102% | 0% | 0.711% | 0.812% | 8.122% | 6.091% | 10.15% | 0.609% | 0% | 0% | 0% | 0% | 0% | 100% | 26.6%
1961 | NL | 1961NL | Residential | 1961NLResidential | 12.18% | 42.64% | 0% | 2.437% | 10.66% | 0% | 0% | 0.305% | 0.609% | 4.061% | 0.506% | 0% | 0% | 0.102% | 0% | 0.711% | 0.812% | 8.122% | 6.091% | 10.15% | 0.609% | 0% | 0% | 0% | 0% | 0% | 100% | 26.6%
1962 | NL | 1962NL | C&D | 1962NLC&D | 0% | 1.083% | 0% | 31.97% | 0% | 0% | 0% | 0% | 0% | 0% | 0% | 0% | 0% | 0% | 29.01% | 0% | 0% | 4.088% | 0% | 0% | 0% | 0% | 15.04% | 7.08% | 11.73% | 0% | 100% | 66.95%
1962 | NL | 1962NL | ICI | 1962NLICI | 12.18% | 42.64% | 0% | 2.437% | 10.66% | 0% | 0% | 0.305% | 0.609% | 4.061% | 0.506% | 0% | 0% | 0.102% | 0% | 0.711% | 0.812% | 8.122% | 6.091% | 10.15% | 0.609% | 0% | 0% | 0% | 0% | 0% | 100% | 26.6%
1962 | NL | 1962NL | Residential | 1962NLResidential | 12.18% | 42.64% | 0% | 2.437% | 10.66% | 0% | 0% | 0.305% | 0.609% | 4.061% | 0.506% | 0% | 0% | 0.102% | 0% | 0.711% | 0.812% | 8.122% | 6.091% | 10.15% | 0.609% | 0% | 0% | 0% | 0% | 0% | 100% | 26.6%
1963 | NL | 1963NL | C&D | 1963NLC&D | 0% | 1.083% | 0% | 31.97% | 0% | 0% | 0% | 0% | 0% | 0% | 0% | 0% | 0% | 0% | 29.01% | 0% | 0% | 4.088% | 0% | 0% | 0% | 0% | 15.04% | 7.08% | 11.73% | 0% | 100% | 66.95%
1963 | NL | 1963NL | ICI | 1963NLICI | 12.18% | 42.64% | 0% | 2.437% | 10.66% | 0% | 0% | 0.305% | 0.609% | 4.061% | 0.506% | 0% | 0% | 0.102% | 0% | 0.711% | 0.812% | 8.122% | 6.091% | 10.15% | 0.609% | 0% | 0% | 0% | 0% | 0% | 100% | 26.6%
1963 | NL | 1963NL | Residential | 1963NLResidential | 12.18% | 42.64% | 0% | 2.437% | 10.66% | 0% | 0% | 0.305% | 0.609% | 4.061% | 0.506% | 0% | 0% | 0.102% | 0% | 0.711% | 0.812% | 8.122% | 6.091% | 10.15% | 0.609% | 0% | 0% | 0% | 0% | 0% | 100% | 26.6%
1964 | NL | 1964NL | C&D | 1964NLC&D | 0% | 1.083% | 0% | 31.97% | 0% | 0% | 0% | 0% | 0% | 0% | 0% | 0% | 0% | 0% | 29.01% | 0% | 0% | 4.088% | 0% | 0% | 0% | 0% | 15.04% | 7.08% | 11.73% | 0% | 100% | 66.95%
1964 | NL | 1964NL | ICI | 1964NLICI | 12.18% | 42.64% | 0% | 2.437% | 10.66% | 0% | 0% | 0.305% | 0.609% | 4.061% | 0.506% | 0% | 0% | 0.102% | 0% | 0.711% | 0.812% | 8.122% | 6.091% | 10.15% | 0.609% | 0% | 0% | 0% | 0% | 0% | 100% | 26.6%
1964 | NL | 1964NL | Residential | 1964NLResidential | 12.18% | 42.64% | 0% | 2.437% | 10.66% | 0% | 0% | 0.305% | 0.609% | 4.061% | 0.506% | 0% | 0% | 0.102% | 0% | 0.711% | 0.812% | 8.122% | 6.091% | 10.15% | 0.609% | 0% | 0% | 0% | 0% | 0% | 100% | 26.6%
1965 | NL | 1965NL | C&D | 1965NLC&D | 0% | 1.083% | 0% | 31.97% | 0% | 0% | 0% | 0% | 0% | 0% | 0% | 0% | 0% | 0% | 29.01% | 0% | 0% | 4.088% | 0% | 0% | 0% | 0% | 15.04% | 7.08% | 11.73% | 0% | 100% | 66.95%
1965 | NL | 1965NL | ICI | 1965NLICI | 12.18% | 42.64% | 0% | 2.437% | 10.66% | 0% | 0% | 0.305% | 0.609% | 4.061% | 0.506% | 0% | 0% | 0.102% | 0% | 0.711% | 0.812% | 8.122% | 6.091% | 10.15% | 0.609% | 0% | 0% | 0% | 0% | 0% | 100% | 26.6%
1965 | NL | 1965NL | Residential | 1965NLResidential | 12.18% | 42.64% | 0% | 2.437% | 10.66% | 0% | 0% | 0.305% | 0.609% | 4.061% | 0.506% | 0% | 0% | 0.102% | 0% | 0.711% | 0.812% | 8.122% | 6.091% | 10.15% | 0.609% | 0% | 0% | 0% | 0% | 0% | 100% | 26.6%
1966 | NL | 1966NL | C&D | 1966NLC&D | 0% | 1.083% | 0% | 31.97% | 0% | 0% | 0% | 0% | 0% | 0% | 0% | 0% | 0% | 0% | 29.01% | 0% | 0% | 4.088% | 0% | 0% | 0% | 0% | 15.04% | 7.08% | 11.73% | 0% | 100% | 66.95%
1966 | NL | 1966NL | ICI | 1966NLICI | 12.18% | 42.64% | 0% | 2.437% | 10.66% | 0% | 0% | 0.305% | 0.609% | 4.061% | 0.506% | 0% | 0% | 0.102% | 0% | 0.711% | 0.812% | 8.122% | 6.091% | 10.15% | 0.609% | 0% | 0% | 0% | 0% | 0% | 100% | 26.6%
1966 | NL | 1966NL | Residential | 1966NLResidential | 12.18% | 42.64% | 0% | 2.437% | 10.66% | 0% | 0% | 0.305% | 0.609% | 4.061% | 0.506% | 0% | 0% | 0.102% | 0% | 0.711% | 0.812% | 8.122% | 6.091% | 10.15% | 0.609% | 0% | 0% | 0% | 0% | 0% | 100% | 26.6%
1967 | NL | 1967NL | C&D | 1967NLC&D | 0% | 1.083% | 0% | 31.97% | 0% | 0% | 0% | 0% | 0% | 0% | 0% | 0% | 0% | 0% | 29.01% | 0% | 0% | 4.088% | 0% | 0% | 0% | 0% | 15.04% | 7.08% | 11.73% | 0% | 100% | 66.95%
1967 | NL | 1967NL | ICI | 1967NLICI | 12.18% | 42.64% | 0% | 2.437% | 10.66% | 0% | 0% | 0.305% | 0.609% | 4.061% | 0.506% | 0% | 0% | 0.102% | 0% | 0.711% | 0.812% | 8.122% | 6.091% | 10.15% | 0.609% | 0% | 0% | 0% | 0% | 0% | 100% | 26.6%
1967 | NL | 1967NL | Residential | 1967NLResidential | 12.18% | 42.64% | 0% | 2.437% | 10.66% | 0% | 0% | 0.305% | 0.609% | 4.061% | 0.506% | 0% | 0% | 0.102% | 0% | 0.711% | 0.812% | 8.122% | 6.091% | 10.15% | 0.609% | 0% | 0% | 0% | 0% | 0% | 100% | 26.6%
1968 | NL | 1968NL | C&D | 1968NLC&D | 0% | 1.083% | 0% | 31.97% | 0% | 0% | 0% | 0% | 0% | 0% | 0% | 0% | 0% | 0% | 29.01% | 0% | 0% | 4.088% | 0% | 0% | 0% | 0% | 15.04% | 7.08% | 11.73% | 0% | 100% | 66.95%
1968 | NL | 1968NL | ICI | 1968NLICI | 12.18% | 42.64% | 0% | 2.437% | 10.66% | 0% | 0% | 0.305% | 0.609% | 4.061% | 0.506% | 0% | 0% | 0.102% | 0% | 0.711% | 0.812% | 8.122% | 6.091% | 10.15% | 0.609% | 0% | 0% | 0% | 0% | 0% | 100% | 26.6%
1968 | NL | 1968NL | Residential | 1968NLResidential | 12.18% | 42.64% | 0% | 2.437% | 10.66% | 0% | 0% | 0.305% | 0.609% | 4.061% | 0.506% | 0% | 0% | 0.102% | 0% | 0.711% | 0.812% | 8.122% | 6.091% | 10.15% | 0.609% | 0% | 0% | 0% | 0% | 0% | 100% | 26.6%
1969 | NL | 1969NL | C&D | 1969NLC&D | 0% | 1.083% | 0% | 31.97% | 0% | 0% | 0% | 0% | 0% | 0% | 0% | 0% | 0% | 0% | 29.01% | 0% | 0% | 4.088% | 0% | 0% | 0% | 0% | 15.04% | 7.08% | 11.73% | 0% | 100% | 66.95%
1969 | NL | 1969NL | ICI | 1969NLICI | 12.18% | 42.64% | 0% | 2.437% | 10.66% | 0% | 0% | 0.305% | 0.609% | 4.061% | 0.506% | 0% | 0% | 0.102% | 0% | 0.711% | 0.812% | 8.122% | 6.091% | 10.15% | 0.609% | 0% | 0% | 0% | 0% | 0% | 100% | 26.6%
1969 | NL | 1969NL | Residential | 1969NLResidential | 12.18% | 42.64% | 0% | 2.437% | 10.66% | 0% | 0% | 0.305% | 0.609% | 4.061% | 0.506% | 0% | 0% | 0.102% | 0% | 0.711% | 0.812% | 8.122% | 6.091% | 10.15% | 0.609% | 0% | 0% | 0% | 0% | 0% | 100% | 26.6%
1970 | NL | 1970NL | C&D | 1970NLC&D | 0% | 1.083% | 0% | 31.97% | 0% | 0% | 0% | 0% | 0% | 0% | 0% | 0% | 0% | 0% | 29.01% | 0% | 0% | 4.088% | 0% | 0% | 0% | 0% | 15.04% | 7.08% | 11.73% | 0% | 100% | 66.95%
1970 | NL | 1970NL | ICI | 1970NLICI | 12.18% | 42.64% | 0% | 2.437% | 10.66% | 0% | 0% | 0.305% | 0.609% | 4.061% | 0.506% | 0% | 0% | 0.102% | 0% | 0.711% | 0.812% | 8.122% | 6.091% | 10.15% | 0.609% | 0% | 0% | 0% | 0% | 0% | 100% | 26.6%
1970 | NL | 1970NL | Residential | 1970NLResidential | 12.18% | 42.64% | 0% | 2.437% | 10.66% | 0% | 0% | 0.305% | 0.609% | 4.061% | 0.506% | 0% | 0% | 0.102% | 0% | 0.711% | 0.812% | 8.122% | 6.091% | 10.15% | 0.609% | 0% | 0% | 0% | 0% | 0% | 100% | 26.6%
1971 | NL | 1971NL | C&D | 1971NLC&D | 0% | 1.083% | 0% | 31.97% | 0% | 0% | 0% | 0% | 0% | 0% | 0% | 0% | 0% | 0% | 29.01% | 0% | 0% | 4.088% | 0% | 0% | 0% | 0% | 15.04% | 7.08% | 11.73% | 0% | 100% | 66.95%
1971 | NL | 1971NL | ICI | 1971NLICI | 12.18% | 42.64% | 0% | 2.437% | 10.66% | 0% | 0% | 0.305% | 0.609% | 4.061% | 0.506% | 0% | 0% | 0.102% | 0% | 0.711% | 0.812% | 8.122% | 6.091% | 10.15% | 0.609% | 0% | 0% | 0% | 0% | 0% | 100% | 26.6%
1971 | NL | 1971NL | Residential | 1971NLResidential | 12.18% | 42.64% | 0% | 2.437% | 10.66% | 0% | 0% | 0.305% | 0.609% | 4.061% | 0.506% | 0% | 0% | 0.102% | 0% | 0.711% | 0.812% | 8.122% | 6.091% | 10.15% | 0.609% | 0% | 0% | 0% | 0% | 0% | 100% | 26.6%
1972 | NL | 1972NL | C&D | 1972NLC&D | 0% | 1.083% | 0% | 31.97% | 0% | 0% | 0% | 0% | 0% | 0% | 0% | 0% | 0% | 0% | 29.01% | 0% | 0% | 4.088% | 0% | 0% | 0% | 0% | 15.04% | 7.08% | 11.73% | 0% | 100% | 66.95%
1972 | NL | 1972NL | ICI | 1972NLICI | 12.18% | 42.64% | 0% | 2.437% | 10.66% | 0% | 0% | 0.305% | 0.609% | 4.061% | 0.506% | 0% | 0% | 0.102% | 0% | 0.711% | 0.812% | 8.122% | 6.091% | 10.15% | 0.609% | 0% | 0% | 0% | 0% | 0% | 100% | 26.6%
1972 | NL | 1972NL | Residential | 1972NLResidential | 12.18% | 42.64% | 0% | 2.437% | 10.66% | 0% | 0% | 0.305% | 0.609% | 4.061% | 0.506% | 0% | 0% | 0.102% | 0% | 0.711% | 0.812% | 8.122% | 6.091% | 10.15% | 0.609% | 0% | 0% | 0% | 0% | 0% | 100% | 26.6%
1973 | NL | 1973NL | C&D | 1973NLC&D | 0% | 1.083% | 0% | 31.97% | 0% | 0% | 0% | 0% | 0% | 0% | 0% | 0% | 0% | 0% | 29.01% | 0% | 0% | 4.088% | 0% | 0% | 0% | 0% | 15.04% | 7.08% | 11.73% | 0% | 100% | 66.95%
1973 | NL | 1973NL | ICI | 1973NLICI | 12.18% | 42.64% | 0% | 2.437% | 10.66% | 0% | 0% | 0.305% | 0.609% | 4.061% | 0.506% | 0% | 0% | 0.102% | 0% | 0.711% | 0.812% | 8.122% | 6.091% | 10.15% | 0.609% | 0% | 0% | 0% | 0% | 0% | 100% | 26.6%
1973 | NL | 1973NL | Residential | 1973NLResidential | 12.18% | 42.64% | 0% | 2.437% | 10.66% | 0% | 0% | 0.305% | 0.609% | 4.061% | 0.506% | 0% | 0% | 0.102% | 0% | 0.711% | 0.812% | 8.122% | 6.091% | 10.15% | 0.609% | 0% | 0% | 0% | 0% | 0% | 100% | 26.6%
1974 | NL | 1974NL | C&D | 1974NLC&D | 0% | 1.083% | 0% | 31.97% | 0% | 0% | 0% | 0% | 0% | 0% | 0% | 0% | 0% | 0% | 29.01% | 0% | 0% | 4.088% | 0% | 0% | 0% | 0% | 15.04% | 7.08% | 11.73% | 0% | 100% | 66.95%
1974 | NL | 1974NL | ICI | 1974NLICI | 12.18% | 42.64% | 0% | 2.437% | 10.66% | 0% | 0% | 0.305% | 0.609% | 4.061% | 0.506% | 0% | 0% | 0.102% | 0% | 0.711% | 0.812% | 8.122% | 6.091% | 10.15% | 0.609% | 0% | 0% | 0% | 0% | 0% | 100% | 26.6%
1974 | NL | 1974NL | Residential | 1974NLResidential | 12.18% | 42.64% | 0% | 2.437% | 10.66% | 0% | 0% | 0.305% | 0.609% | 4.061% | 0.506% | 0% | 0% | 0.102% | 0% | 0.711% | 0.812% | 8.122% | 6.091% | 10.15% | 0.609% | 0% | 0% | 0% | 0% | 0% | 100% | 26.6%
1975 | NL | 1975NL | C&D | 1975NLC&D | 0% | 1.083% | 0% | 31.97% | 0% | 0% | 0% | 0% | 0% | 0% | 0% | 0% | 0% | 0% | 29.01% | 0% | 0% | 4.088% | 0% | 0% | 0% | 0% | 15.04% | 7.08% | 11.73% | 0% | 100% | 66.95%
1975 | NL | 1975NL | ICI | 1975NLICI | 12.18% | 42.64% | 0% | 2.437% | 10.66% | 0% | 0% | 0.305% | 0.609% | 4.061% | 0.506% | 0% | 0% | 0.102% | 0% | 0.711% | 0.812% | 8.122% | 6.091% | 10.15% | 0.609% | 0% | 0% | 0% | 0% | 0% | 100% | 26.6%
1975 | NL | 1975NL | Residential | 1975NLResidential | 12.18% | 42.64% | 0% | 2.437% | 10.66% | 0% | 0% | 0.305% | 0.609% | 4.061% | 0.506% | 0% | 0% | 0.102% | 0% | 0.711% | 0.812% | 8.122% | 6.091% | 10.15% | 0.609% | 0% | 0% | 0% | 0% | 0% | 100% | 26.6%
1976 | NL | 1976NL | C&D | 1976NLC&D | 0% | 1.083% | 0% | 31.97% | 0% | 0% | 0% | 0% | 0% | 0% | 0% | 0% | 0% | 0% | 29.01% | 0% | 0% | 4.088% | 0% | 0% | 0% | 0% | 15.04% | 7.08% | 11.73% | 0% | 100% | 66.95%
1976 | NL | 1976NL | ICI | 1976NLICI | 15.56% | 26.28% | 0% | 2.42% | 14.77% | 0% | 0% | 0% | 2.136% | 0% | 10.55% | 0% | 0% | 1.556% | 0% | 9.615% | 0% | 10.56% | 2.492% | 0% | 0% | 2.351% | 0.805% | 0.379% | 0.526% | 0% | 100% | 28.28%
1976 | NL | 1976NL | Residential | 1976NLResidential | 15.56% | 26.28% | 0% | 2.42% | 14.77% | 0% | 0% | 0% | 2.136% | 0% | 10.55% | 0% | 0% | 1.556% | 0% | 9.615% | 0% | 10.56% | 2.492% | 0% | 0% | 2.351% | 0.805% | 0.379% | 0.526% | 0% | 100% | 28.28%
1977 | NL | 1977NL | C&D | 1977NLC&D | 0% | 1.083% | 0% | 31.97% | 0% | 0% | 0% | 0% | 0% | 0% | 0% | 0% | 0% | 0% | 29.01% | 0% | 0% | 4.088% | 0% | 0% | 0% | 0% | 15.04% | 7.08% | 11.73% | 0% | 100% | 66.95%
1977 | NL | 1977NL | ICI | 1977NLICI | 15.56% | 26.28% | 0% | 2.42% | 14.77% | 0% | 0% | 0% | 2.136% | 0% | 10.55% | 0% | 0% | 1.556% | 0% | 9.615% | 0% | 10.56% | 2.492% | 0% | 0% | 2.351% | 0.805% | 0.379% | 0.526% | 0% | 100% | 28.28%
1977 | NL | 1977NL | Residential | 1977NLResidential | 15.56% | 26.28% | 0% | 2.42% | 14.77% | 0% | 0% | 0% | 2.136% | 0% | 10.55% | 0% | 0% | 1.556% | 0% | 9.615% | 0% | 10.56% | 2.492% | 0% | 0% | 2.351% | 0.805% | 0.379% | 0.526% | 0% | 100% | 28.28%
1978 | NL | 1978NL | C&D | 1978NLC&D | 0% | 1.083% | 0% | 31.97% | 0% | 0% | 0% | 0% | 0% | 0% | 0% | 0% | 0% | 0% | 29.01% | 0% | 0% | 4.088% | 0% | 0% | 0% | 0% | 15.04% | 7.08% | 11.73% | 0% | 100% | 66.95%
1978 | NL | 1978NL | ICI | 1978NLICI | 15.56% | 26.28% | 0% | 2.42% | 14.77% | 0% | 0% | 0% | 2.136% | 0% | 10.55% | 0% | 0% | 1.556% | 0% | 9.615% | 0% | 10.56% | 2.492% | 0% | 0% | 2.351% | 0.805% | 0.379% | 0.526% | 0% | 100% | 28.28%
1978 | NL | 1978NL | Residential | 1978NLResidential | 15.56% | 26.28% | 0% | 2.42% | 14.77% | 0% | 0% | 0% | 2.136% | 0% | 10.55% | 0% | 0% | 1.556% | 0% | 9.615% | 0% | 10.56% | 2.492% | 0% | 0% | 2.351% | 0.805% | 0.379% | 0.526% | 0% | 100% | 28.28%
1979 | NL | 1979NL | C&D | 1979NLC&D | 0% | 1.083% | 0% | 31.97% | 0% | 0% | 0% | 0% | 0% | 0% | 0% | 0% | 0% | 0% | 29.01% | 0% | 0% | 4.088% | 0% | 0% | 0% | 0% | 15.04% | 7.08% | 11.73% | 0% | 100% | 66.95%
1979 | NL | 1979NL | ICI | 1979NLICI | 15.56% | 26.28% | 0% | 2.42% | 14.77% | 0% | 0% | 0% | 2.136% | 0% | 10.55% | 0% | 0% | 1.556% | 0% | 9.615% | 0% | 10.56% | 2.492% | 0% | 0% | 2.351% | 0.805% | 0.379% | 0.526% | 0% | 100% | 28.28%
1979 | NL | 1979NL | Residential | 1979NLResidential | 15.56% | 26.28% | 0% | 2.42% | 14.77% | 0% | 0% | 0% | 2.136% | 0% | 10.55% | 0% | 0% | 1.556% | 0% | 9.615% | 0% | 10.56% | 2.492% | 0% | 0% | 2.351% | 0.805% | 0.379% | 0.526% | 0% | 100% | 28.28%
1980 | NL | 1980NL | C&D | 1980NLC&D | 0% | 1.083% | 0% | 31.97% | 0% | 0% | 0% | 0% | 0% | 0% | 0% | 0% | 0% | 0% | 29.01% | 0% | 0% | 4.088% | 0% | 0% | 0% | 0% | 15.04% | 7.08% | 11.73% | 0% | 100% | 66.95%
1980 | NL | 1980NL | ICI | 1980NLICI | 15.56% | 26.28% | 0% | 2.42% | 14.77% | 0% | 0% | 0% | 2.136% | 0% | 10.55% | 0% | 0% | 1.556% | 0% | 9.615% | 0% | 10.56% | 2.492% | 0% | 0% | 2.351% | 0.805% | 0.379% | 0.526% | 0% | 100% | 28.28%
1980 | NL | 1980NL | Residential | 1980NLResidential | 15.56% | 26.28% | 0% | 2.42% | 14.77% | 0% | 0% | 0% | 2.136% | 0% | 10.55% | 0% | 0% | 1.556% | 0% | 9.615% | 0% | 10.56% | 2.492% | 0% | 0% | 2.351% | 0.805% | 0.379% | 0.526% | 0% | 100% | 28.28%
1981 | NL | 1981NL | C&D | 1981NLC&D | 0% | 1.083% | 0% | 31.97% | 0% | 0% | 0% | 0% | 0% | 0% | 0% | 0% | 0% | 0% | 29.01% | 0% | 0% | 4.088% | 0% | 0% | 0% | 0% | 15.04% | 7.08% | 11.73% | 0% | 100% | 66.95%
1981 | NL | 1981NL | ICI | 1981NLICI | 15.56% | 26.28% | 0% | 2.42% | 14.77% | 0% | 0% | 0% | 2.136% | 0% | 10.55% | 0% | 0% | 1.556% | 0% | 9.615% | 0% | 10.56% | 2.492% | 0% | 0% | 2.351% | 0.805% | 0.379% | 0.526% | 0% | 100% | 28.28%
1981 | NL | 1981NL | Residential | 1981NLResidential | 15.56% | 26.28% | 0% | 2.42% | 14.77% | 0% | 0% | 0% | 2.136% | 0% | 10.55% | 0% | 0% | 1.556% | 0% | 9.615% | 0% | 10.56% | 2.492% | 0% | 0% | 2.351% | 0.805% | 0.379% | 0.526% | 0% | 100% | 28.28%
1982 | NL | 1982NL | C&D | 1982NLC&D | 0% | 1.083% | 0% | 31.97% | 0% | 0% | 0% | 0% | 0% | 0% | 0% | 0% | 0% | 0% | 29.01% | 0% | 0% | 4.088% | 0% | 0% | 0% | 0% | 15.04% | 7.08% | 11.73% | 0% | 100% | 66.95%
1982 | NL | 1982NL | ICI | 1982NLICI | 15.56% | 26.28% | 0% | 2.42% | 14.77% | 0% | 0% | 0% | 2.136% | 0% | 10.55% | 0% | 0% | 1.556% | 0% | 9.615% | 0% | 10.56% | 2.492% | 0% | 0% | 2.351% | 0.805% | 0.379% | 0.526% | 0% | 100% | 28.28%
1982 | NL | 1982NL | Residential | 1982NLResidential | 15.56% | 26.28% | 0% | 2.42% | 14.77% | 0% | 0% | 0% | 2.136% | 0% | 10.55% | 0% | 0% | 1.556% | 0% | 9.615% | 0% | 10.56% | 2.492% | 0% | 0% | 2.351% | 0.805% | 0.379% | 0.526% | 0% | 100% | 28.28%
1983 | NL | 1983NL | C&D | 1983NLC&D | 0% | 1.083% | 0% | 31.97% | 0% | 0% | 0% | 0% | 0% | 0% | 0% | 0% | 0% | 0% | 29.01% | 0% | 0% | 4.088% | 0% | 0% | 0% | 0% | 15.04% | 7.08% | 11.73% | 0% | 100% | 66.95%
1983 | NL | 1983NL | ICI | 1983NLICI | 15.56% | 26.28% | 0% | 2.42% | 14.77% | 0% | 0% | 0% | 2.136% | 0% | 10.55% | 0% | 0% | 1.556% | 0% | 9.615% | 0% | 10.56% | 2.492% | 0% | 0% | 2.351% | 0.805% | 0.379% | 0.526% | 0% | 100% | 28.28%
1983 | NL | 1983NL | Residential | 1983NLResidential | 15.56% | 26.28% | 0% | 2.42% | 14.77% | 0% | 0% | 0% | 2.136% | 0% | 10.55% | 0% | 0% | 1.556% | 0% | 9.615% | 0% | 10.56% | 2.492% | 0% | 0% | 2.351% | 0.805% | 0.379% | 0.526% | 0% | 100% | 28.28%
1984 | NL | 1984NL | C&D | 1984NLC&D | 0% | 1.083% | 0% | 31.97% | 0% | 0% | 0% | 0% | 0% | 0% | 0% | 0% | 0% | 0% | 29.01% | 0% | 0% | 4.088% | 0% | 0% | 0% | 0% | 15.04% | 7.08% | 11.73% | 0% | 100% | 66.95%
1984 | NL | 1984NL | ICI | 1984NLICI | 15.56% | 26.28% | 0% | 2.42% | 14.77% | 0% | 0% | 0% | 2.136% | 0% | 10.55% | 0% | 0% | 1.556% | 0% | 9.615% | 0% | 10.56% | 2.492% | 0% | 0% | 2.351% | 0.805% | 0.379% | 0.526% | 0% | 100% | 28.28%
1984 | NL | 1984NL | Residential | 1984NLResidential | 15.56% | 26.28% | 0% | 2.42% | 14.77% | 0% | 0% | 0% | 2.136% | 0% | 10.55% | 0% | 0% | 1.556% | 0% | 9.615% | 0% | 10.56% | 2.492% | 0% | 0% | 2.351% | 0.805% | 0.379% | 0.526% | 0% | 100% | 28.28%
1985 | NL | 1985NL | C&D | 1985NLC&D | 0% | 1.083% | 0% | 31.97% | 0% | 0% | 0% | 0% | 0% | 0% | 0% | 0% | 0% | 0% | 29.01% | 0% | 0% | 4.088% | 0% | 0% | 0% | 0% | 15.04% | 7.08% | 11.73% | 0% | 100% | 66.95%
1985 | NL | 1985NL | ICI | 1985NLICI | 15.56% | 26.28% | 0% | 2.42% | 14.77% | 0% | 0% | 0% | 2.136% | 0% | 10.55% | 0% | 0% | 1.556% | 0% | 9.615% | 0% | 10.56% | 2.492% | 0% | 0% | 2.351% | 0.805% | 0.379% | 0.526% | 0% | 100% | 28.28%
1985 | NL | 1985NL | Residential | 1985NLResidential | 15.56% | 26.28% | 0% | 2.42% | 14.77% | 0% | 0% | 0% | 2.136% | 0% | 10.55% | 0% | 0% | 1.556% | 0% | 9.615% | 0% | 10.56% | 2.492% | 0% | 0% | 2.351% | 0.805% | 0.379% | 0.526% | 0% | 100% | 28.28%
1986 | NL | 1986NL | C&D | 1986NLC&D | 0% | 1.083% | 0% | 31.97% | 0% | 0% | 0% | 0% | 0% | 0% | 0% | 0% | 0% | 0% | 29.01% | 0% | 0% | 4.088% | 0% | 0% | 0% | 0% | 15.04% | 7.08% | 11.73% | 0% | 100% | 66.95%
1986 | NL | 1986NL | ICI | 1986NLICI | 15.56% | 26.28% | 0% | 2.42% | 14.77% | 0% | 0% | 0% | 2.136% | 0% | 10.55% | 0% | 0% | 1.556% | 0% | 9.615% | 0% | 10.56% | 2.492% | 0% | 0% | 2.351% | 0.805% | 0.379% | 0.526% | 0% | 100% | 28.28%
1986 | NL | 1986NL | Residential | 1986NLResidential | 15.56% | 26.28% | 0% | 2.42% | 14.77% | 0% | 0% | 0% | 2.136% | 0% | 10.55% | 0% | 0% | 1.556% | 0% | 9.615% | 0% | 10.56% | 2.492% | 0% | 0% | 2.351% | 0.805% | 0.379% | 0.526% | 0% | 100% | 28.28%
1987 | NL | 1987NL | C&D | 1987NLC&D | 0% | 1.083% | 0% | 31.97% | 0% | 0% | 0% | 0% | 0% | 0% | 0% | 0% | 0% | 0% | 29.01% | 0% | 0% | 4.088% | 0% | 0% | 0% | 0% | 15.04% | 7.08% | 11.73% | 0% | 100% | 66.95%
1987 | NL | 1987NL | ICI | 1987NLICI | 15.56% | 26.28% | 0% | 2.42% | 14.77% | 0% | 0% | 0% | 2.136% | 0% | 10.55% | 0% | 0% | 1.556% | 0% | 9.615% | 0% | 10.56% | 2.492% | 0% | 0% | 2.351% | 0.805% | 0.379% | 0.526% | 0% | 100% | 28.28%
1987 | NL | 1987NL | Residential | 1987NLResidential | 15.56% | 26.28% | 0% | 2.42% | 14.77% | 0% | 0% | 0% | 2.136% | 0% | 10.55% | 0% | 0% | 1.556% | 0% | 9.615% | 0% | 10.56% | 2.492% | 0% | 0% | 2.351% | 0.805% | 0.379% | 0.526% | 0% | 100% | 28.28%
1988 | NL | 1988NL | C&D | 1988NLC&D | 0% | 1.083% | 0% | 31.97% | 0% | 0% | 0% | 0% | 0% | 0% | 0% | 0% | 0% | 0% | 29.01% | 0% | 0% | 4.088% | 0% | 0% | 0% | 0% | 15.04% | 7.08% | 11.73% | 0% | 100% | 66.95%
1988 | NL | 1988NL | ICI | 1988NLICI | 15.56% | 26.28% | 0% | 2.42% | 14.77% | 0% | 0% | 0% | 2.136% | 0% | 10.55% | 0% | 0% | 1.556% | 0% | 9.615% | 0% | 10.56% | 2.492% | 0% | 0% | 2.351% | 0.805% | 0.379% | 0.526% | 0% | 100% | 28.28%
1988 | NL | 1988NL | Residential | 1988NLResidential | 15.56% | 26.28% | 0% | 2.42% | 14.77% | 0% | 0% | 0% | 2.136% | 0% | 10.55% | 0% | 0% | 1.556% | 0% | 9.615% | 0% | 10.56% | 2.492% | 0% | 0% | 2.351% | 0.805% | 0.379% | 0.526% | 0% | 100% | 28.28%
1989 | NL | 1989NL | C&D | 1989NLC&D | 0% | 1.083% | 0% | 31.97% | 0% | 0% | 0% | 0% | 0% | 0% | 0% | 0% | 0% | 0% | 29.01% | 0% | 0% | 4.088% | 0% | 0% | 0% | 0% | 15.04% | 7.08% | 11.73% | 0% | 100% | 66.95%
1989 | NL | 1989NL | ICI | 1989NLICI | 15.56% | 26.28% | 0% | 2.42% | 14.77% | 0% | 0% | 0% | 2.136% | 0% | 10.55% | 0% | 0% | 1.556% | 0% | 9.615% | 0% | 10.56% | 2.492% | 0% | 0% | 2.351% | 0.805% | 0.379% | 0.526% | 0% | 100% | 28.28%
1989 | NL | 1989NL | Residential | 1989NLResidential | 15.56% | 26.28% | 0% | 2.42% | 14.77% | 0% | 0% | 0% | 2.136% | 0% | 10.55% | 0% | 0% | 1.556% | 0% | 9.615% | 0% | 10.56% | 2.492% | 0% | 0% | 2.351% | 0.805% | 0.379% | 0.526% | 0% | 100% | 28.28%
1990 | NL | 1990NL | C&D | 1990NLC&D | 0% | 1.083% | 0% | 31.97% | 0% | 0% | 0% | 0% | 0% | 0% | 0% | 0% | 0% | 0% | 29.01% | 0% | 0% | 4.088% | 0% | 0% | 0% | 0% | 15.04% | 7.08% | 11.73% | 0% | 100% | 66.95%
1990 | NL | 1990NL | ICI | 1990NLICI | 13.05% | 33.7% | 0% | 2.806% | 12.39% | 0% | 0% | 0% | 0% | 0% | 0% | 0% | 12.9% | 4.601% | 0% | 11.19% | 0% | 4.911% | 2.582% | 0% | 0% | 1.869% | 0% | 0% | 0% | 0% | 100% | 25.15%
1990 | NL | 1990NL | Residential | 1990NLResidential | 21.39% | 27.8% | 0% | 0% | 20.31% | 0% | 0% | 0% | 4.1% | 0% | 0% | 5.6% | 0% | 0% | 0% | 9.8% | 0% | 4.6% | 3.1% | 0% | 0% | 3.3% | 0% | 0% | 0% | 0% | 100% | 20.8%
1991 | NL | 1991NL | C&D | 1991NLC&D | 0% | 1.2% | 0% | 30.53% | 0% | 0% | 0% | 0% | 0% | 0% | 0% | 0% | 0% | 0% | 29.3% | 0% | 0% | 3.495% | 0% | 0% | 0% | 0% | 16.7% | 7.86% | 10.91% | 0% | 100% | 68.27%
1991 | NL | 1991NL | ICI | 1991NLICI | 13.05% | 33.7% | 0% | 2.806% | 12.39% | 0% | 0% | 0% | 0% | 0% | 0% | 0% | 12.9% | 4.601% | 0% | 11.19% | 0% | 4.911% | 2.582% | 0% | 0% | 1.869% | 0% | 0% | 0% | 0% | 100% | 25.15%
1991 | NL | 1991NL | Residential | 1991NLResidential | 21.39% | 27.8% | 0% | 0% | 20.31% | 0% | 0% | 0% | 4.1% | 0% | 0% | 5.6% | 0% | 0% | 0% | 9.8% | 0% | 4.6% | 3.1% | 0% | 0% | 3.3% | 0% | 0% | 0% | 0% | 100% | 20.8%
1992 | NL | 1992NL | C&D | 1992NLC&D | 0% | 1.2% | 0% | 30.53% | 0% | 0% | 0% | 0% | 0% | 0% | 0% | 0% | 0% | 0% | 29.3% | 0% | 0% | 3.495% | 0% | 0% | 0% | 0% | 16.7% | 7.86% | 10.91% | 0% | 100% | 68.27%
1992 | NL | 1992NL | ICI | 1992NLICI | 13.05% | 33.7% | 0% | 2.806% | 12.39% | 0% | 0% | 0% | 0% | 0% | 0% | 0% | 12.9% | 4.601% | 0% | 11.19% | 0% | 4.911% | 2.582% | 0% | 0% | 1.869% | 0% | 0% | 0% | 0% | 100% | 25.15%
1992 | NL | 1992NL | Residential | 1992NLResidential | 21.39% | 27.8% | 0% | 0% | 20.31% | 0% | 0% | 0% | 4.1% | 0% | 0% | 5.6% | 0% | 0% | 0% | 9.8% | 0% | 4.6% | 3.1% | 0% | 0% | 3.3% | 0% | 0% | 0% | 0% | 100% | 20.8%
1993 | NL | 1993NL | C&D | 1993NLC&D | 0% | 1.2% | 0% | 30.53% | 0% | 0% | 0% | 0% | 0% | 0% | 0% | 0% | 0% | 0% | 29.3% | 0% | 0% | 3.495% | 0% | 0% | 0% | 0% | 16.7% | 7.86% | 10.91% | 0% | 100% | 68.27%
1993 | NL | 1993NL | ICI | 1993NLICI | 13.05% | 33.7% | 0% | 2.806% | 12.39% | 0% | 0% | 0% | 0% | 0% | 0% | 0% | 12.9% | 4.601% | 0% | 11.19% | 0% | 4.911% | 2.582% | 0% | 0% | 1.869% | 0% | 0% | 0% | 0% | 100% | 25.15%
1993 | NL | 1993NL | Residential | 1993NLResidential | 21.39% | 27.8% | 0% | 0% | 20.31% | 0% | 0% | 0% | 4.1% | 0% | 0% | 5.6% | 0% | 0% | 0% | 9.8% | 0% | 4.6% | 3.1% | 0% | 0% | 3.3% | 0% | 0% | 0% | 0% | 100% | 20.8%
1994 | NL | 1994NL | C&D | 1994NLC&D | 0% | 1.2% | 0% | 30.53% | 0% | 0% | 0% | 0% | 0% | 0% | 0% | 0% | 0% | 0% | 29.3% | 0% | 0% | 3.495% | 0% | 0% | 0% | 0% | 16.7% | 7.86% | 10.91% | 0% | 100% | 68.27%
1994 | NL | 1994NL | ICI | 1994NLICI | 13.05% | 33.7% | 0% | 2.806% | 12.39% | 0% | 0% | 0% | 0% | 0% | 0% | 0% | 12.9% | 4.601% | 0% | 11.19% | 0% | 4.911% | 2.582% | 0% | 0% | 1.869% | 0% | 0% | 0% | 0% | 100% | 25.15%
1994 | NL | 1994NL | Residential | 1994NLResidential | 21.39% | 27.8% | 0% | 0% | 20.31% | 0% | 0% | 0% | 4.1% | 0% | 0% | 5.6% | 0% | 0% | 0% | 9.8% | 0% | 4.6% | 3.1% | 0% | 0% | 3.3% | 0% | 0% | 0% | 0% | 100% | 20.8%
1995 | NL | 1995NL | C&D | 1995NLC&D | 0% | 1.2% | 0% | 30.53% | 0% | 0% | 0% | 0% | 0% | 0% | 0% | 0% | 0% | 0% | 29.3% | 0% | 0% | 3.495% | 0% | 0% | 0% | 0% | 16.7% | 7.86% | 10.91% | 0% | 100% | 68.27%
1995 | NL | 1995NL | ICI | 1995NLICI | 13.05% | 33.7% | 0% | 2.806% | 12.39% | 0% | 0% | 0% | 0% | 0% | 0% | 0% | 12.9% | 4.601% | 0% | 11.19% | 0% | 4.911% | 2.582% | 0% | 0% | 1.869% | 0% | 0% | 0% | 0% | 100% | 25.15%
1995 | NL | 1995NL | Residential | 1995NLResidential | 21.39% | 27.8% | 0% | 0% | 20.31% | 0% | 0% | 0% | 4.1% | 0% | 0% | 5.6% | 0% | 0% | 0% | 9.8% | 0% | 4.6% | 3.1% | 0% | 0% | 3.3% | 0% | 0% | 0% | 0% | 100% | 20.8%
1996 | NL | 1996NL | C&D | 1996NLC&D | 0% | 1.2% | 0% | 30.53% | 0% | 0% | 0% | 0% | 0% | 0% | 0% | 0% | 0% | 0% | 29.3% | 0% | 0% | 3.495% | 0% | 0% | 0% | 0% | 16.7% | 7.86% | 10.91% | 0% | 100% | 68.27%
1996 | NL | 1996NL | ICI | 1996NLICI | 13.05% | 33.7% | 0% | 2.806% | 12.39% | 0% | 0% | 0% | 0% | 0% | 0% | 0% | 12.9% | 4.601% | 0% | 11.19% | 0% | 4.911% | 2.582% | 0% | 0% | 1.869% | 0% | 0% | 0% | 0% | 100% | 25.15%
1996 | NL | 1996NL | Residential | 1996NLResidential | 21.39% | 27.8% | 0% | 0% | 20.31% | 0% | 0% | 0% | 4.1% | 0% | 0% | 5.6% | 0% | 0% | 0% | 9.8% | 0% | 4.6% | 3.1% | 0% | 0% | 3.3% | 0% | 0% | 0% | 0% | 100% | 20.8%
1997 | NL | 1997NL | C&D | 1997NLC&D | 0% | 1.2% | 0% | 30.53% | 0% | 0% | 0% | 0% | 0% | 0% | 0% | 0% | 0% | 0% | 29.3% | 0% | 0% | 3.495% | 0% | 0% | 0% | 0% | 16.7% | 7.86% | 10.91% | 0% | 100% | 68.27%
1997 | NL | 1997NL | ICI | 1997NLICI | 13.05% | 33.7% | 0% | 2.806% | 12.39% | 0% | 0% | 0% | 0% | 0% | 0% | 0% | 12.9% | 4.601% | 0% | 11.19% | 0% | 4.911% | 2.582% | 0% | 0% | 1.869% | 0% | 0% | 0% | 0% | 100% | 25.15%
1997 | NL | 1997NL | Residential | 1997NLResidential | 21.39% | 27.8% | 0% | 0% | 20.31% | 0% | 0% | 0% | 4.1% | 0% | 0% | 5.6% | 0% | 0% | 0% | 9.8% | 0% | 4.6% | 3.1% | 0% | 0% | 3.3% | 0% | 0% | 0% | 0% | 100% | 20.8%
1998 | NL | 1998NL | C&D | 1998NLC&D | 0% | 1.2% | 0% | 30.53% | 0% | 0% | 0% | 0% | 0% | 0% | 0% | 0% | 0% | 0% | 29.3% | 0% | 0% | 3.495% | 0% | 0% | 0% | 0% | 16.7% | 7.86% | 10.91% | 0% | 100% | 68.27%
1998 | NL | 1998NL | ICI | 1998NLICI | 13.05% | 33.7% | 0% | 2.806% | 12.39% | 0% | 0% | 0% | 0% | 0% | 0% | 0% | 12.9% | 4.601% | 0% | 11.19% | 0% | 4.911% | 2.582% | 0% | 0% | 1.869% | 0% | 0% | 0% | 0% | 100% | 25.15%
1998 | NL | 1998NL | Residential | 1998NLResidential | 21.39% | 27.8% | 0% | 0% | 20.31% | 0% | 0% | 0% | 4.1% | 0% | 0% | 5.6% | 0% | 0% | 0% | 9.8% | 0% | 4.6% | 3.1% | 0% | 0% | 3.3% | 0% | 0% | 0% | 0% | 100% | 20.8%
1999 | NL | 1999NL | C&D | 1999NLC&D | 0% | 1.2% | 0% | 30.53% | 0% | 0% | 0% | 0% | 0% | 0% | 0% | 0% | 0% | 0% | 29.3% | 0% | 0% | 3.495% | 0% | 0% | 0% | 0% | 16.7% | 7.86% | 10.91% | 0% | 100% | 68.27%
1999 | NL | 1999NL | ICI | 1999NLICI | 13.05% | 33.7% | 0% | 2.806% | 12.39% | 0% | 0% | 0% | 0% | 0% | 0% | 0% | 12.9% | 4.601% | 0% | 11.19% | 0% | 4.911% | 2.582% | 0% | 0% | 1.869% | 0% | 0% | 0% | 0% | 100% | 25.15%
1999 | NL | 1999NL | Residential | 1999NLResidential | 21.39% | 27.8% | 0% | 0% | 20.31% | 0% | 0% | 0% | 4.1% | 0% | 0% | 5.6% | 0% | 0% | 0% | 9.8% | 0% | 4.6% | 3.1% | 0% | 0% | 3.3% | 0% | 0% | 0% | 0% | 100% | 20.8%
2000 | NL | 2000NL | C&D | 2000NLC&D | 0% | 1.2% | 0% | 30.53% | 0% | 0% | 0% | 0% | 0% | 0% | 0% | 0% | 0% | 0% | 29.3% | 0% | 0% | 3.495% | 0% | 0% | 0% | 0% | 16.7% | 7.86% | 10.91% | 0% | 100% | 68.27%
2000 | NL | 2000NL | ICI | 2000NLICI | 13.05% | 33.7% | 0% | 2.806% | 12.39% | 0% | 0% | 0% | 0% | 0% | 0% | 0% | 12.9% | 4.601% | 0% | 11.19% | 0% | 4.911% | 2.582% | 0% | 0% | 1.869% | 0% | 0% | 0% | 0% | 100% | 25.15%
2000 | NL | 2000NL | Residential | 2000NLResidential | 21.39% | 27.8% | 0% | 0% | 20.31% | 0% | 0% | 0% | 4.1% | 0% | 0% | 5.6% | 0% | 0% | 0% | 9.8% | 0% | 4.6% | 3.1% | 0% | 0% | 3.3% | 0% | 0% | 0% | 0% | 100% | 20.8%
2001 | NL | 2001NL | C&D | 2001NLC&D | 0% | 1.2% | 0% | 30.53% | 0% | 0% | 0% | 0% | 0% | 0% | 0% | 0% | 0% | 0% | 29.3% | 0% | 0% | 3.495% | 0% | 0% | 0% | 0% | 16.7% | 7.86% | 10.91% | 0% | 100% | 68.27%
2001 | NL | 2001NL | ICI | 2001NLICI | 13.05% | 33.7% | 0% | 2.806% | 12.39% | 0% | 0% | 0% | 0% | 0% | 0% | 0% | 12.9% | 4.601% | 0% | 11.19% | 0% | 4.911% | 2.582% | 0% | 0% | 1.869% | 0% | 0% | 0% | 0% | 100% | 25.15%
2001 | NL | 2001NL | Residential | 2001NLResidential | 21.39% | 27.8% | 0% | 0% | 20.31% | 0% | 0% | 0% | 4.1% | 0% | 0% | 5.6% | 0% | 0% | 0% | 9.8% | 0% | 4.6% | 3.1% | 0% | 0% | 3.3% | 0% | 0% | 0% | 0% | 100% | 20.8%
2002 | NL | 2002NL | C&D | 2002NLC&D | 0% | 1% | 0% | 40.3% | 0% | 0% | 0% | 0% | 1.3% | 0% | 0% | 0% | 0% | 0% | 0% | 0% | 0% | 0% | 0% | 0% | 0% | 0% | 0% | 0% | 57.4% | 0% | 100% | 57.4%
2002 | NL | 2002NL | ICI | 2002NLICI | 15.1% | 37.6% | 0% | 11.3% | 3.7% | 0.5% | 0% | 0.1% | 0.9% | 0% | 0% | 0% | 7.8% | 0% | 0% | 0% | 0% | 0% | 0% | 0% | 0% | 0% | 0% | 0% | 23% | 0% | 100% | 23%
2002 | NL | 2002NL | Residential | 2002NLResidential | 38.2% | 18.9% | 0% | 0.6% | 8.6% | 5% | 0% | 0.9% | 1.8% | 0% | 0% | 0% | 0% | 0% | 0% | 0% | 0% | 0% | 0% | 0% | 0% | 0% | 0% | 0% | 26% | 0% | 100% | 26%
2003 | NL | 2003NL | C&D | 2003NLC&D | 0% | 1% | 0% | 40.3% | 0% | 0% | 0% | 0% | 1.3% | 0% | 0% | 0% | 0% | 0% | 0% | 0% | 0% | 0% | 0% | 0% | 0% | 0% | 0% | 0% | 57.4% | 0% | 100% | 57.4%
2003 | NL | 2003NL | ICI | 2003NLICI | 15.1% | 37.6% | 0% | 11.3% | 3.7% | 0.5% | 0% | 0.1% | 0.9% | 0% | 0% | 0% | 7.8% | 0% | 0% | 0% | 0% | 0% | 0% | 0% | 0% | 0% | 0% | 0% | 23% | 0% | 100% | 23%
2003 | NL | 2003NL | Residential | 2003NLResidential | 38.2% | 18.9% | 0% | 0.6% | 8.6% | 5% | 0% | 0.9% | 1.8% | 0% | 0% | 0% | 0% | 0% | 0% | 0% | 0% | 0% | 0% | 0% | 0% | 0% | 0% | 0% | 26% | 0% | 100% | 26%
2004 | NL | 2004NL | C&D | 2004NLC&D | 0% | 1% | 0% | 40.3% | 0% | 0% | 0% | 0% | 1.3% | 0% | 0% | 0% | 0% | 0% | 0% | 0% | 0% | 0% | 0% | 0% | 0% | 0% | 0% | 0% | 57.4% | 0% | 100% | 57.4%
2004 | NL | 2004NL | ICI | 2004NLICI | 15.1% | 37.6% | 0% | 11.3% | 3.7% | 0.5% | 0% | 0.1% | 0.9% | 0% | 0% | 0% | 7.8% | 0% | 0% | 0% | 0% | 0% | 0% | 0% | 0% | 0% | 0% | 0% | 23% | 0% | 100% | 23%
2004 | NL | 2004NL | Residential | 2004NLResidential | 38.2% | 18.9% | 0% | 0.6% | 8.6% | 5% | 0% | 0.9% | 1.8% | 0% | 0% | 0% | 0% | 0% | 0% | 0% | 0% | 0% | 0% | 0% | 0% | 0% | 0% | 0% | 26% | 0% | 100% | 26%
2005 | NL | 2005NL | C&D | 2005NLC&D | 0% | 1% | 0% | 40.3% | 0% | 0% | 0% | 0% | 1.3% | 0% | 0% | 0% | 0% | 0% | 0% | 0% | 0% | 0% | 0% | 0% | 0% | 0% | 0% | 0% | 57.4% | 0% | 100% | 57.4%
2005 | NL | 2005NL | ICI | 2005NLICI | 15.1% | 37.6% | 0% | 11.3% | 3.7% | 0.5% | 0% | 0.1% | 0.9% | 0% | 0% | 0% | 7.8% | 0% | 0% | 0% | 0% | 0% | 0% | 0% | 0% | 0% | 0% | 0% | 23% | 0% | 100% | 23%
2005 | NL | 2005NL | Residential | 2005NLResidential | 38.2% | 18.9% | 0% | 0.6% | 8.6% | 5% | 0% | 0.9% | 1.8% | 0% | 0% | 0% | 0% | 0% | 0% | 0% | 0% | 0% | 0% | 0% | 0% | 0% | 0% | 0% | 26% | 0% | 100% | 26%
2006 | NL | 2006NL | C&D | 2006NLC&D | 0% | 1% | 0% | 40.3% | 0% | 0% | 0% | 0% | 1.3% | 0% | 0% | 0% | 0% | 0% | 0% | 0% | 0% | 0% | 0% | 0% | 0% | 0% | 0% | 0% | 57.4% | 0% | 100% | 57.4%
2006 | NL | 2006NL | ICI | 2006NLICI | 15.1% | 37.6% | 0% | 11.3% | 3.7% | 0.5% | 0% | 0.1% | 0.9% | 0% | 0% | 0% | 7.8% | 0% | 0% | 0% | 0% | 0% | 0% | 0% | 0% | 0% | 0% | 0% | 23% | 0% | 100% | 23%
2006 | NL | 2006NL | Residential | 2006NLResidential | 38.2% | 18.9% | 0% | 0.6% | 8.6% | 5% | 0% | 0.9% | 1.8% | 0% | 0% | 0% | 0% | 0% | 0% | 0% | 0% | 0% | 0% | 0% | 0% | 0% | 0% | 0% | 26% | 0% | 100% | 26%
2007 | NL | 2007NL | C&D | 2007NLC&D | 0% | 1% | 0% | 40.3% | 0% | 0% | 0% | 0% | 1.3% | 0% | 0% | 0% | 0% | 0% | 0% | 0% | 0% | 0% | 0% | 0% | 0% | 0% | 0% | 0% | 57.4% | 0% | 100% | 57.4%
2007 | NL | 2007NL | ICI | 2007NLICI | 15.1% | 37.6% | 0% | 11.3% | 3.7% | 0.5% | 0% | 0.1% | 0.9% | 0% | 0% | 0% | 7.8% | 0% | 0% | 0% | 0% | 0% | 0% | 0% | 0% | 0% | 0% | 0% | 23% | 0% | 100% | 23%
2007 | NL | 2007NL | Residential | 2007NLResidential | 38.2% | 18.9% | 0% | 0.6% | 8.6% | 5% | 0% | 0.9% | 1.8% | 0% | 0% | 0% | 0% | 0% | 0% | 0% | 0% | 0% | 0% | 0% | 0% | 0% | 0% | 0% | 26% | 0% | 100% | 26%
2008 | NL | 2008NL | C&D | 2008NLC&D | 0.128% | 0.328% | 0.531% | 39.87% | 2.555% | 0.089% | 0.047% | 0.422% | 0.843% | 0% | 0% | 0% | 0% | 43.7% | 5.818% | 1.723% | 0% | 0.984% | 1.022% | 0% | 0.08% | 0.639% | 0% | 0% | 0% | 1.229% | 100% | 55.19%
2008 | NL | 2008NL | ICI | 2008NLICI | 7.578% | 14.85% | 10.35% | 24.12% | 7.364% | 0.611% | 1.525% | 0.217% | 1.458% | 0% | 0% | 0% | 8.099% | 2.327% | 0% | 8.097% | 0% | 6.151% | 0.774% | 0% | 1.634% | 1.092% | 0% | 0% | 0% | 3.752% | 100% | 23.83%
2008 | NL | 2008NL | Residential | 2008NLResidential | 37.38% | 9.9% | 11.06% | 0.734% | 12.64% | 3.148% | 2.853% | 1.65% | 1.918% | 0% | 0% | 0.735% | 0% | 1.084% | 0% | 9.328% | 0% | 2.532% | 3.479% | 0% | 0.322% | 0.069% | 0% | 0% | 0% | 1.167% | 100% | 17.98%
2009 | NL | 2009NL | C&D | 2009NLC&D | 0.128% | 0.328% | 0.531% | 39.87% | 2.555% | 0.089% | 0.047% | 0.422% | 0.843% | 0% | 0% | 0% | 0% | 43.7% | 5.818% | 1.723% | 0% | 0.984% | 1.022% | 0% | 0.08% | 0.639% | 0% | 0% | 0% | 1.229% | 100% | 55.19%
2009 | NL | 2009NL | ICI | 2009NLICI | 7.578% | 14.85% | 10.35% | 24.12% | 7.364% | 0.611% | 1.525% | 0.217% | 1.458% | 0% | 0% | 0% | 8.099% | 2.327% | 0% | 8.097% | 0% | 6.151% | 0.774% | 0% | 1.634% | 1.092% | 0% | 0% | 0% | 3.752% | 100% | 23.83%
2009 | NL | 2009NL | Residential | 2009NLResidential | 37.38% | 9.9% | 11.06% | 0.734% | 12.64% | 3.148% | 2.853% | 1.65% | 1.918% | 0% | 0% | 0.735% | 0% | 1.084% | 0% | 9.328% | 0% | 2.532% | 3.479% | 0% | 0.322% | 0.069% | 0% | 0% | 0% | 1.167% | 100% | 17.98%
2010 | NL | 2010NL | C&D | 2010NLC&D | 0.128% | 0.328% | 0.531% | 39.87% | 2.555% | 0.089% | 0.047% | 0.422% | 0.843% | 0% | 0% | 0% | 0% | 43.7% | 5.818% | 1.723% | 0% | 0.984% | 1.022% | 0% | 0.08% | 0.639% | 0% | 0% | 0% | 1.229% | 100% | 55.19%
2010 | NL | 2010NL | ICI | 2010NLICI | 7.578% | 14.85% | 10.35% | 24.12% | 7.364% | 0.611% | 1.525% | 0.217% | 1.458% | 0% | 0% | 0% | 8.099% | 2.327% | 0% | 8.097% | 0% | 6.151% | 0.774% | 0% | 1.634% | 1.092% | 0% | 0% | 0% | 3.752% | 100% | 23.83%
2010 | NL | 2010NL | Residential | 2010NLResidential | 37.38% | 9.9% | 11.06% | 0.734% | 12.64% | 3.148% | 2.853% | 1.65% | 1.918% | 0% | 0% | 0.735% | 0% | 1.084% | 0% | 9.328% | 0% | 2.532% | 3.479% | 0% | 0.322% | 0.069% | 0% | 0% | 0% | 1.167% | 100% | 17.98%
2011 | NL | 2011NL | C&D | 2011NLC&D | 0.128% | 0.328% | 0.531% | 39.87% | 2.555% | 0.089% | 0.047% | 0.422% | 0.843% | 0% | 0% | 0% | 0% | 43.7% | 5.818% | 1.723% | 0% | 0.984% | 1.022% | 0% | 0.08% | 0.639% | 0% | 0% | 0% | 1.229% | 100% | 55.19%
2011 | NL | 2011NL | ICI | 2011NLICI | 7.578% | 14.85% | 10.35% | 24.12% | 7.364% | 0.611% | 1.525% | 0.217% | 1.458% | 0% | 0% | 0% | 8.099% | 2.327% | 0% | 8.097% | 0% | 6.151% | 0.774% | 0% | 1.634% | 1.092% | 0% | 0% | 0% | 3.752% | 100% | 23.83%
2011 | NL | 2011NL | Residential | 2011NLResidential | 37.38% | 9.9% | 11.06% | 0.734% | 12.64% | 3.148% | 2.853% | 1.65% | 1.918% | 0% | 0% | 0.735% | 0% | 1.084% | 0% | 9.328% | 0% | 2.532% | 3.479% | 0% | 0.322% | 0.069% | 0% | 0% | 0% | 1.167% | 100% | 17.98%
2012 | NL | 2012NL | C&D | 2012NLC&D | 0.128% | 0.328% | 0.531% | 39.87% | 2.555% | 0.089% | 0.047% | 0.422% | 0.843% | 0% | 0% | 0% | 0% | 43.7% | 5.818% | 1.723% | 0% | 0.984% | 1.022% | 0% | 0.08% | 0.639% | 0% | 0% | 0% | 1.229% | 100% | 55.19%
2012 | NL | 2012NL | ICI | 2012NLICI | 7.578% | 14.85% | 10.35% | 24.12% | 7.364% | 0.611% | 1.525% | 0.217% | 1.458% | 0% | 0% | 0% | 8.099% | 2.327% | 0% | 8.097% | 0% | 6.151% | 0.774% | 0% | 1.634% | 1.092% | 0% | 0% | 0% | 3.752% | 100% | 23.83%
2012 | NL | 2012NL | Residential | 2012NLResidential | 37.38% | 9.9% | 11.06% | 0.734% | 12.64% | 3.148% | 2.853% | 1.65% | 1.918% | 0% | 0% | 0.735% | 0% | 1.084% | 0% | 9.328% | 0% | 2.532% | 3.479% | 0% | 0.322% | 0.069% | 0% | 0% | 0% | 1.167% | 100% | 17.98%
2013 | NL | 2013NL | C&D | 2013NLC&D | 0.128% | 0.328% | 0.531% | 39.87% | 2.555% | 0.089% | 0.047% | 0.422% | 0.843% | 0% | 0% | 0% | 0% | 43.7% | 5.818% | 1.723% | 0% | 0.984% | 1.022% | 0% | 0.08% | 0.639% | 0% | 0% | 0% | 1.229% | 100% | 55.19%
2013 | NL | 2013NL | ICI | 2013NLICI | 7.578% | 14.85% | 10.35% | 24.12% | 7.364% | 0.611% | 1.525% | 0.217% | 1.458% | 0% | 0% | 0% | 8.099% | 2.327% | 0% | 8.097% | 0% | 6.151% | 0.774% | 0% | 1.634% | 1.092% | 0% | 0% | 0% | 3.752% | 100% | 23.83%
2013 | NL | 2013NL | Residential | 2013NLResidential | 37.38% | 9.9% | 11.06% | 0.734% | 12.64% | 3.148% | 2.853% | 1.65% | 1.918% | 0% | 0% | 0.735% | 0% | 1.084% | 0% | 9.328% | 0% | 2.532% | 3.479% | 0% | 0.322% | 0.069% | 0% | 0% | 0% | 1.167% | 100% | 17.98%
2014 | NL | 2014NL | C&D | 2014NLC&D | 0.128% | 0.328% | 0.531% | 39.87% | 2.555% | 0.089% | 0.047% | 0.422% | 0.843% | 0% | 0% | 0% | 0% | 43.7% | 5.818% | 1.723% | 0% | 0.984% | 1.022% | 0% | 0.08% | 0.639% | 0% | 0% | 0% | 1.229% | 100% | 55.19%
2014 | NL | 2014NL | ICI | 2014NLICI | 7.578% | 14.85% | 10.35% | 24.12% | 7.364% | 0.611% | 1.525% | 0.217% | 1.458% | 0% | 0% | 0% | 8.099% | 2.327% | 0% | 8.097% | 0% | 6.151% | 0.774% | 0% | 1.634% | 1.092% | 0% | 0% | 0% | 3.752% | 100% | 23.83%
2014 | NL | 2014NL | Residential | 2014NLResidential | 37.38% | 9.9% | 11.06% | 0.734% | 12.64% | 3.148% | 2.853% | 1.65% | 1.918% | 0% | 0% | 0.735% | 0% | 1.084% | 0% | 9.328% | 0% | 2.532% | 3.479% | 0% | 0.322% | 0.069% | 0% | 0% | 0% | 1.167% | 100% | 17.98%
2015 | NL | 2015NL | C&D | 2015NLC&D | 0.128% | 0.328% | 0.531% | 39.87% | 2.555% | 0.089% | 0.047% | 0.422% | 0.843% | 0% | 0% | 0% | 0% | 43.7% | 5.818% | 1.723% | 0% | 0.984% | 1.022% | 0% | 0.08% | 0.639% | 0% | 0% | 0% | 1.229% | 100% | 55.19%
2015 | NL | 2015NL | ICI | 2015NLICI | 7.578% | 14.85% | 10.35% | 24.12% | 7.364% | 0.611% | 1.525% | 0.217% | 1.458% | 0% | 0% | 0% | 8.099% | 2.327% | 0% | 8.097% | 0% | 6.151% | 0.774% | 0% | 1.634% | 1.092% | 0% | 0% | 0% | 3.752% | 100% | 23.83%
2015 | NL | 2015NL | Residential | 2015NLResidential | 37.38% | 9.9% | 11.06% | 0.734% | 12.64% | 3.148% | 2.853% | 1.65% | 1.918% | 0% | 0% | 0.735% | 0% | 1.084% | 0% | 9.328% | 0% | 2.532% | 3.479% | 0% | 0.322% | 0.069% | 0% | 0% | 0% | 1.167% | 100% | 17.98%
2016 | NL | 2016NL | C&D | 2016NLC&D | 0.128% | 0.328% | 0.531% | 39.87% | 2.555% | 0.089% | 0.047% | 0.422% | 0.843% | 0% | 0% | 0% | 0% | 43.7% | 5.818% | 1.723% | 0% | 0.984% | 1.022% | 0% | 0.08% | 0.639% | 0% | 0% | 0% | 1.229% | 100% | 55.19%
2016 | NL | 2016NL | ICI | 2016NLICI | 7.578% | 14.85% | 10.35% | 24.12% | 7.364% | 0.611% | 1.525% | 0.217% | 1.458% | 0% | 0% | 0% | 8.099% | 2.327% | 0% | 8.097% | 0% | 6.151% | 0.774% | 0% | 1.634% | 1.092% | 0% | 0% | 0% | 3.752% | 100% | 23.83%
2016 | NL | 2016NL | Residential | 2016NLResidential | 37.38% | 9.9% | 11.06% | 0.734% | 12.64% | 3.148% | 2.853% | 1.65% | 1.918% | 0% | 0% | 0.735% | 0% | 1.084% | 0% | 9.328% | 0% | 2.532% | 3.479% | 0% | 0.322% | 0.069% | 0% | 0% | 0% | 1.167% | 100% | 17.98%
2017 | NL | 2017NL | C&D | 2017NLC&D | 0.128% | 0.328% | 0.531% | 39.87% | 2.555% | 0.089% | 0.047% | 0.422% | 0.843% | 0% | 0% | 0% | 0% | 43.7% | 5.818% | 1.723% | 0% | 0.984% | 1.022% | 0% | 0.08% | 0.639% | 0% | 0% | 0% | 1.229% | 100% | 55.19%
2017 | NL | 2017NL | ICI | 2017NLICI | 7.578% | 14.85% | 10.35% | 24.12% | 7.364% | 0.611% | 1.525% | 0.217% | 1.458% | 0% | 0% | 0% | 8.099% | 2.327% | 0% | 8.097% | 0% | 6.151% | 0.774% | 0% | 1.634% | 1.092% | 0% | 0% | 0% | 3.752% | 100% | 23.83%
2017 | NL | 2017NL | Residential | 2017NLResidential | 37.38% | 9.9% | 11.06% | 0.734% | 12.64% | 3.148% | 2.853% | 1.65% | 1.918% | 0% | 0% | 0.735% | 0% | 1.084% | 0% | 9.328% | 0% | 2.532% | 3.479% | 0% | 0.322% | 0.069% | 0% | 0% | 0% | 1.167% | 100% | 17.98%
2018 | NL | 2018NL | C&D | 2018NLC&D | 0.128% | 0.328% | 0.531% | 39.87% | 2.555% | 0.089% | 0.047% | 0.422% | 0.843% | 0% | 0% | 0% | 0% | 43.7% | 5.818% | 1.723% | 0% | 0.984% | 1.022% | 0% | 0.08% | 0.639% | 0% | 0% | 0% | 1.229% | 100% | 55.19%
2018 | NL | 2018NL | ICI | 2018NLICI | 7.578% | 14.85% | 10.35% | 24.12% | 7.364% | 0.611% | 1.525% | 0.217% | 1.458% | 0% | 0% | 0% | 8.099% | 2.327% | 0% | 8.097% | 0% | 6.151% | 0.774% | 0% | 1.634% | 1.092% | 0% | 0% | 0% | 3.752% | 100% | 23.83%
2018 | NL | 2018NL | Residential | 2018NLResidential | 37.38% | 9.9% | 11.06% | 0.734% | 12.64% | 3.148% | 2.853% | 1.65% | 1.918% | 0% | 0% | 0.735% | 0% | 1.084% | 0% | 9.328% | 0% | 2.532% | 3.479% | 0% | 0.322% | 0.069% | 0% | 0% | 0% | 1.167% | 100% | 17.98%
2019 | NL | 2019NL | C&D | 2019NLC&D | 0.128% | 0.328% | 0.531% | 39.87% | 2.555% | 0.089% | 0.047% | 0.422% | 0.843% | 0% | 0% | 0% | 0% | 43.7% | 5.818% | 1.723% | 0% | 0.984% | 1.022% | 0% | 0.08% | 0.639% | 0% | 0% | 0% | 1.229% | 100% | 55.19%
2019 | NL | 2019NL | ICI | 2019NLICI | 7.578% | 14.85% | 10.35% | 24.12% | 7.364% | 0.611% | 1.525% | 0.217% | 1.458% | 0% | 0% | 0% | 8.099% | 2.327% | 0% | 8.097% | 0% | 6.151% | 0.774% | 0% | 1.634% | 1.092% | 0% | 0% | 0% | 3.752% | 100% | 23.83%
2019 | NL | 2019NL | Residential | 2019NLResidential | 37.38% | 9.9% | 11.06% | 0.734% | 12.64% | 3.148% | 2.853% | 1.65% | 1.918% | 0% | 0% | 0.735% | 0% | 1.084% | 0% | 9.328% | 0% | 2.532% | 3.479% | 0% | 0.322% | 0.069% | 0% | 0% | 0% | 1.167% | 100% | 17.98%
2020 | NL | 2020NL | C&D | 2020NLC&D | 0.128% | 0.328% | 0.531% | 39.87% | 2.555% | 0.089% | 0.047% | 0.422% | 0.843% | 0% | 0% | 0% | 0% | 43.7% | 5.818% | 1.723% | 0% | 0.984% | 1.022% | 0% | 0.08% | 0.639% | 0% | 0% | 0% | 1.229% | 100% | 55.19%
2020 | NL | 2020NL | ICI | 2020NLICI | 7.578% | 14.85% | 10.35% | 24.12% | 7.364% | 0.611% | 1.525% | 0.217% | 1.458% | 0% | 0% | 0% | 8.099% | 2.327% | 0% | 8.097% | 0% | 6.151% | 0.774% | 0% | 1.634% | 1.092% | 0% | 0% | 0% | 3.752% | 100% | 23.83%
2020 | NL | 2020NL | Residential | 2020NLResidential | 37.38% | 9.9% | 11.06% | 0.734% | 12.64% | 3.148% | 2.853% | 1.65% | 1.918% | 0% | 0% | 0.735% | 0% | 1.084% | 0% | 9.328% | 0% | 2.532% | 3.479% | 0% | 0.322% | 0.069% | 0% | 0% | 0% | 1.167% | 100% | 17.98%
2021 | NL | 2021NL | C&D | 2021NLC&D | 0.128% | 0.328% | 0.531% | 39.87% | 2.555% | 0.089% | 0.047% | 0.422% | 0.843% | 0% | 0% | 0% | 0% | 43.7% | 5.818% | 1.723% | 0% | 0.984% | 1.022% | 0% | 0.08% | 0.639% | 0% | 0% | 0% | 1.229% | 100% | 55.19%
2021 | NL | 2021NL | ICI | 2021NLICI | 16% | 20.62% | 6.37% | 9.333% | 1.13% | 2.772% | 1.525% | 1.089% | 4.133% | 0% | 0% | 0% | 4.601% | 4.376% | 0% | 14.27% | 0% | 5.252% | 1.414% | 0% | 1.634% | 1.73% | 0% | 0% | 0% | 3.752% | 100% | 32.43%
2021 | NL | 2021NL | Residential | 2021NLResidential | 37.38% | 9.9% | 11.06% | 0.734% | 12.64% | 3.148% | 2.853% | 1.65% | 1.918% | 0% | 0% | 0.735% | 0% | 1.084% | 0% | 9.328% | 0% | 2.532% | 3.479% | 0% | 0.322% | 0.069% | 0% | 0% | 0% | 1.167% | 100% | 17.98%
2022 | NL | 2022NL | C&D | 2022NLC&D | 0.128% | 0.328% | 0.531% | 39.87% | 2.555% | 0.089% | 0.047% | 0.422% | 0.843% | 0% | 0% | 0% | 0% | 43.7% | 5.818% | 1.723% | 0% | 0.984% | 1.022% | 0% | 0.08% | 0.639% | 0% | 0% | 0% | 1.229% | 100% | 55.19%
2022 | NL | 2022NL | ICI | 2022NLICI | 16% | 20.62% | 6.37% | 9.333% | 1.13% | 2.772% | 1.525% | 1.089% | 4.133% | 0% | 0% | 0% | 4.601% | 4.376% | 0% | 14.27% | 0% | 5.252% | 1.414% | 0% | 1.634% | 1.73% | 0% | 0% | 0% | 3.752% | 100% | 32.43%
2022 | NL | 2022NL | Residential | 2022NLResidential | 37.38% | 9.9% | 11.06% | 0.734% | 12.64% | 3.148% | 2.853% | 1.65% | 1.918% | 0% | 0% | 0.735% | 0% | 1.084% | 0% | 9.328% | 0% | 2.532% | 3.479% | 0% | 0.322% | 0.069% | 0% | 0% | 0% | 1.167% | 100% | 17.98%
2023 | NL | 2023NL | C&D | 2023NLC&D | 0.128% | 0.328% | 0.531% | 39.87% | 2.555% | 0.089% | 0.047% | 0.422% | 0.843% | 0% | 0% | 0% | 0% | 43.7% | 5.818% | 1.723% | 0% | 0.984% | 1.022% | 0% | 0.08% | 0.639% | 0% | 0% | 0% | 1.229% | 100% | 55.19%
2023 | NL | 2023NL | ICI | 2023NLICI | 16% | 20.62% | 6.37% | 9.333% | 1.13% | 2.772% | 1.525% | 1.089% | 4.133% | 0% | 0% | 0% | 4.601% | 4.376% | 0% | 14.27% | 0% | 5.252% | 1.414% | 0% | 1.634% | 1.73% | 0% | 0% | 0% | 3.752% | 100% | 32.43%
2023 | NL | 2023NL | Residential | 2023NLResidential | 37.38% | 9.9% | 11.06% | 0.734% | 12.64% | 3.148% | 2.853% | 1.65% | 1.918% | 0% | 0% | 0.735% | 0% | 1.084% | 0% | 9.328% | 0% | 2.532% | 3.479% | 0% | 0.322% | 0.069% | 0% | 0% | 0% | 1.167% | 100% | 17.98%
2024 | NL | 2024NL | C&D | 2024NLC&D | 0.128% | 0.328% | 0.531% | 39.87% | 2.555% | 0.089% | 0.047% | 0.422% | 0.843% | 0% | 0% | 0% | 0% | 43.7% | 5.818% | 1.723% | 0% | 0.984% | 1.022% | 0% | 0.08% | 0.639% | 0% | 0% | 0% | 1.229% | 100% | 55.19%
2024 | NL | 2024NL | ICI | 2024NLICI | 16% | 20.62% | 6.37% | 9.333% | 1.13% | 2.772% | 1.525% | 1.089% | 4.133% | 0% | 0% | 0% | 4.601% | 4.376% | 0% | 14.27% | 0% | 5.252% | 1.414% | 0% | 1.634% | 1.73% | 0% | 0% | 0% | 3.752% | 100% | 32.43%
2024 | NL | 2024NL | Residential | 2024NLResidential | 37.38% | 9.9% | 11.06% | 0.734% | 12.64% | 3.148% | 2.853% | 1.65% | 1.918% | 0% | 0% | 0.735% | 0% | 1.084% | 0% | 9.328% | 0% | 2.532% | 3.479% | 0% | 0.322% | 0.069% | 0% | 0% | 0% | 1.167% | 100% | 17.98%
1941 | NS | 1941NS | C&D | 1941NSC&D | 0% | 1.083% | 0% | 31.97% | 0% | 0% | 0% | 0% | 0% | 0% | 0% | 0% | 0% | 0% | 29.01% | 0% | 0% | 4.088% | 0% | 0% | 0% | 0% | 15.04% | 7.08% | 11.73% | 0% | 100% | 66.95%
1941 | NS | 1941NS | ICI | 1941NSICI | 12.18% | 42.64% | 0% | 2.437% | 10.66% | 0% | 0% | 0.305% | 0.609% | 4.061% | 0.506% | 0% | 0% | 0.102% | 0% | 0.711% | 0.812% | 8.122% | 6.091% | 10.15% | 0.609% | 0% | 0% | 0% | 0% | 0% | 100% | 26.6%
1941 | NS | 1941NS | Residential | 1941NSResidential | 12.18% | 42.64% | 0% | 2.437% | 10.66% | 0% | 0% | 0.305% | 0.609% | 4.061% | 0.506% | 0% | 0% | 0.102% | 0% | 0.711% | 0.812% | 8.122% | 6.091% | 10.15% | 0.609% | 0% | 0% | 0% | 0% | 0% | 100% | 26.6%
1942 | NS | 1942NS | C&D | 1942NSC&D | 0% | 1.083% | 0% | 31.97% | 0% | 0% | 0% | 0% | 0% | 0% | 0% | 0% | 0% | 0% | 29.01% | 0% | 0% | 4.088% | 0% | 0% | 0% | 0% | 15.04% | 7.08% | 11.73% | 0% | 100% | 66.95%
1942 | NS | 1942NS | ICI | 1942NSICI | 12.18% | 42.64% | 0% | 2.437% | 10.66% | 0% | 0% | 0.305% | 0.609% | 4.061% | 0.506% | 0% | 0% | 0.102% | 0% | 0.711% | 0.812% | 8.122% | 6.091% | 10.15% | 0.609% | 0% | 0% | 0% | 0% | 0% | 100% | 26.6%
1942 | NS | 1942NS | Residential | 1942NSResidential | 12.18% | 42.64% | 0% | 2.437% | 10.66% | 0% | 0% | 0.305% | 0.609% | 4.061% | 0.506% | 0% | 0% | 0.102% | 0% | 0.711% | 0.812% | 8.122% | 6.091% | 10.15% | 0.609% | 0% | 0% | 0% | 0% | 0% | 100% | 26.6%
1943 | NS | 1943NS | C&D | 1943NSC&D | 0% | 1.083% | 0% | 31.97% | 0% | 0% | 0% | 0% | 0% | 0% | 0% | 0% | 0% | 0% | 29.01% | 0% | 0% | 4.088% | 0% | 0% | 0% | 0% | 15.04% | 7.08% | 11.73% | 0% | 100% | 66.95%
1943 | NS | 1943NS | ICI | 1943NSICI | 12.18% | 42.64% | 0% | 2.437% | 10.66% | 0% | 0% | 0.305% | 0.609% | 4.061% | 0.506% | 0% | 0% | 0.102% | 0% | 0.711% | 0.812% | 8.122% | 6.091% | 10.15% | 0.609% | 0% | 0% | 0% | 0% | 0% | 100% | 26.6%
1943 | NS | 1943NS | Residential | 1943NSResidential | 12.18% | 42.64% | 0% | 2.437% | 10.66% | 0% | 0% | 0.305% | 0.609% | 4.061% | 0.506% | 0% | 0% | 0.102% | 0% | 0.711% | 0.812% | 8.122% | 6.091% | 10.15% | 0.609% | 0% | 0% | 0% | 0% | 0% | 100% | 26.6%
1944 | NS | 1944NS | C&D | 1944NSC&D | 0% | 1.083% | 0% | 31.97% | 0% | 0% | 0% | 0% | 0% | 0% | 0% | 0% | 0% | 0% | 29.01% | 0% | 0% | 4.088% | 0% | 0% | 0% | 0% | 15.04% | 7.08% | 11.73% | 0% | 100% | 66.95%
1944 | NS | 1944NS | ICI | 1944NSICI | 12.18% | 42.64% | 0% | 2.437% | 10.66% | 0% | 0% | 0.305% | 0.609% | 4.061% | 0.506% | 0% | 0% | 0.102% | 0% | 0.711% | 0.812% | 8.122% | 6.091% | 10.15% | 0.609% | 0% | 0% | 0% | 0% | 0% | 100% | 26.6%
1944 | NS | 1944NS | Residential | 1944NSResidential | 12.18% | 42.64% | 0% | 2.437% | 10.66% | 0% | 0% | 0.305% | 0.609% | 4.061% | 0.506% | 0% | 0% | 0.102% | 0% | 0.711% | 0.812% | 8.122% | 6.091% | 10.15% | 0.609% | 0% | 0% | 0% | 0% | 0% | 100% | 26.6%
1945 | NS | 1945NS | C&D | 1945NSC&D | 0% | 1.083% | 0% | 31.97% | 0% | 0% | 0% | 0% | 0% | 0% | 0% | 0% | 0% | 0% | 29.01% | 0% | 0% | 4.088% | 0% | 0% | 0% | 0% | 15.04% | 7.08% | 11.73% | 0% | 100% | 66.95%
1945 | NS | 1945NS | ICI | 1945NSICI | 12.18% | 42.64% | 0% | 2.437% | 10.66% | 0% | 0% | 0.305% | 0.609% | 4.061% | 0.506% | 0% | 0% | 0.102% | 0% | 0.711% | 0.812% | 8.122% | 6.091% | 10.15% | 0.609% | 0% | 0% | 0% | 0% | 0% | 100% | 26.6%
1945 | NS | 1945NS | Residential | 1945NSResidential | 12.18% | 42.64% | 0% | 2.437% | 10.66% | 0% | 0% | 0.305% | 0.609% | 4.061% | 0.506% | 0% | 0% | 0.102% | 0% | 0.711% | 0.812% | 8.122% | 6.091% | 10.15% | 0.609% | 0% | 0% | 0% | 0% | 0% | 100% | 26.6%
1946 | NS | 1946NS | C&D | 1946NSC&D | 0% | 1.083% | 0% | 31.97% | 0% | 0% | 0% | 0% | 0% | 0% | 0% | 0% | 0% | 0% | 29.01% | 0% | 0% | 4.088% | 0% | 0% | 0% | 0% | 15.04% | 7.08% | 11.73% | 0% | 100% | 66.95%
1946 | NS | 1946NS | ICI | 1946NSICI | 12.18% | 42.64% | 0% | 2.437% | 10.66% | 0% | 0% | 0.305% | 0.609% | 4.061% | 0.506% | 0% | 0% | 0.102% | 0% | 0.711% | 0.812% | 8.122% | 6.091% | 10.15% | 0.609% | 0% | 0% | 0% | 0% | 0% | 100% | 26.6%
1946 | NS | 1946NS | Residential | 1946NSResidential | 12.18% | 42.64% | 0% | 2.437% | 10.66% | 0% | 0% | 0.305% | 0.609% | 4.061% | 0.506% | 0% | 0% | 0.102% | 0% | 0.711% | 0.812% | 8.122% | 6.091% | 10.15% | 0.609% | 0% | 0% | 0% | 0% | 0% | 100% | 26.6%
1947 | NS | 1947NS | C&D | 1947NSC&D | 0% | 1.083% | 0% | 31.97% | 0% | 0% | 0% | 0% | 0% | 0% | 0% | 0% | 0% | 0% | 29.01% | 0% | 0% | 4.088% | 0% | 0% | 0% | 0% | 15.04% | 7.08% | 11.73% | 0% | 100% | 66.95%
1947 | NS | 1947NS | ICI | 1947NSICI | 12.18% | 42.64% | 0% | 2.437% | 10.66% | 0% | 0% | 0.305% | 0.609% | 4.061% | 0.506% | 0% | 0% | 0.102% | 0% | 0.711% | 0.812% | 8.122% | 6.091% | 10.15% | 0.609% | 0% | 0% | 0% | 0% | 0% | 100% | 26.6%
1947 | NS | 1947NS | Residential | 1947NSResidential | 12.18% | 42.64% | 0% | 2.437% | 10.66% | 0% | 0% | 0.305% | 0.609% | 4.061% | 0.506% | 0% | 0% | 0.102% | 0% | 0.711% | 0.812% | 8.122% | 6.091% | 10.15% | 0.609% | 0% | 0% | 0% | 0% | 0% | 100% | 26.6%
1948 | NS | 1948NS | C&D | 1948NSC&D | 0% | 1.083% | 0% | 31.97% | 0% | 0% | 0% | 0% | 0% | 0% | 0% | 0% | 0% | 0% | 29.01% | 0% | 0% | 4.088% | 0% | 0% | 0% | 0% | 15.04% | 7.08% | 11.73% | 0% | 100% | 66.95%
1948 | NS | 1948NS | ICI | 1948NSICI | 12.18% | 42.64% | 0% | 2.437% | 10.66% | 0% | 0% | 0.305% | 0.609% | 4.061% | 0.506% | 0% | 0% | 0.102% | 0% | 0.711% | 0.812% | 8.122% | 6.091% | 10.15% | 0.609% | 0% | 0% | 0% | 0% | 0% | 100% | 26.6%
1948 | NS | 1948NS | Residential | 1948NSResidential | 12.18% | 42.64% | 0% | 2.437% | 10.66% | 0% | 0% | 0.305% | 0.609% | 4.061% | 0.506% | 0% | 0% | 0.102% | 0% | 0.711% | 0.812% | 8.122% | 6.091% | 10.15% | 0.609% | 0% | 0% | 0% | 0% | 0% | 100% | 26.6%
1949 | NS | 1949NS | C&D | 1949NSC&D | 0% | 1.083% | 0% | 31.97% | 0% | 0% | 0% | 0% | 0% | 0% | 0% | 0% | 0% | 0% | 29.01% | 0% | 0% | 4.088% | 0% | 0% | 0% | 0% | 15.04% | 7.08% | 11.73% | 0% | 100% | 66.95%
1949 | NS | 1949NS | ICI | 1949NSICI | 12.18% | 42.64% | 0% | 2.437% | 10.66% | 0% | 0% | 0.305% | 0.609% | 4.061% | 0.506% | 0% | 0% | 0.102% | 0% | 0.711% | 0.812% | 8.122% | 6.091% | 10.15% | 0.609% | 0% | 0% | 0% | 0% | 0% | 100% | 26.6%
1949 | NS | 1949NS | Residential | 1949NSResidential | 12.18% | 42.64% | 0% | 2.437% | 10.66% | 0% | 0% | 0.305% | 0.609% | 4.061% | 0.506% | 0% | 0% | 0.102% | 0% | 0.711% | 0.812% | 8.122% | 6.091% | 10.15% | 0.609% | 0% | 0% | 0% | 0% | 0% | 100% | 26.6%
1950 | NS | 1950NS | C&D | 1950NSC&D | 0% | 1.083% | 0% | 31.97% | 0% | 0% | 0% | 0% | 0% | 0% | 0% | 0% | 0% | 0% | 29.01% | 0% | 0% | 4.088% | 0% | 0% | 0% | 0% | 15.04% | 7.08% | 11.73% | 0% | 100% | 66.95%
1950 | NS | 1950NS | ICI | 1950NSICI | 12.18% | 42.64% | 0% | 2.437% | 10.66% | 0% | 0% | 0.305% | 0.609% | 4.061% | 0.506% | 0% | 0% | 0.102% | 0% | 0.711% | 0.812% | 8.122% | 6.091% | 10.15% | 0.609% | 0% | 0% | 0% | 0% | 0% | 100% | 26.6%
1950 | NS | 1950NS | Residential | 1950NSResidential | 12.18% | 42.64% | 0% | 2.437% | 10.66% | 0% | 0% | 0.305% | 0.609% | 4.061% | 0.506% | 0% | 0% | 0.102% | 0% | 0.711% | 0.812% | 8.122% | 6.091% | 10.15% | 0.609% | 0% | 0% | 0% | 0% | 0% | 100% | 26.6%
1951 | NS | 1951NS | C&D | 1951NSC&D | 0% | 1.083% | 0% | 31.97% | 0% | 0% | 0% | 0% | 0% | 0% | 0% | 0% | 0% | 0% | 29.01% | 0% | 0% | 4.088% | 0% | 0% | 0% | 0% | 15.04% | 7.08% | 11.73% | 0% | 100% | 66.95%
1951 | NS | 1951NS | ICI | 1951NSICI | 12.18% | 42.64% | 0% | 2.437% | 10.66% | 0% | 0% | 0.305% | 0.609% | 4.061% | 0.506% | 0% | 0% | 0.102% | 0% | 0.711% | 0.812% | 8.122% | 6.091% | 10.15% | 0.609% | 0% | 0% | 0% | 0% | 0% | 100% | 26.6%
1951 | NS | 1951NS | Residential | 1951NSResidential | 12.18% | 42.64% | 0% | 2.437% | 10.66% | 0% | 0% | 0.305% | 0.609% | 4.061% | 0.506% | 0% | 0% | 0.102% | 0% | 0.711% | 0.812% | 8.122% | 6.091% | 10.15% | 0.609% | 0% | 0% | 0% | 0% | 0% | 100% | 26.6%
1952 | NS | 1952NS | C&D | 1952NSC&D | 0% | 1.083% | 0% | 31.97% | 0% | 0% | 0% | 0% | 0% | 0% | 0% | 0% | 0% | 0% | 29.01% | 0% | 0% | 4.088% | 0% | 0% | 0% | 0% | 15.04% | 7.08% | 11.73% | 0% | 100% | 66.95%
1952 | NS | 1952NS | ICI | 1952NSICI | 12.18% | 42.64% | 0% | 2.437% | 10.66% | 0% | 0% | 0.305% | 0.609% | 4.061% | 0.506% | 0% | 0% | 0.102% | 0% | 0.711% | 0.812% | 8.122% | 6.091% | 10.15% | 0.609% | 0% | 0% | 0% | 0% | 0% | 100% | 26.6%
1952 | NS | 1952NS | Residential | 1952NSResidential | 12.18% | 42.64% | 0% | 2.437% | 10.66% | 0% | 0% | 0.305% | 0.609% | 4.061% | 0.506% | 0% | 0% | 0.102% | 0% | 0.711% | 0.812% | 8.122% | 6.091% | 10.15% | 0.609% | 0% | 0% | 0% | 0% | 0% | 100% | 26.6%
1953 | NS | 1953NS | C&D | 1953NSC&D | 0% | 1.083% | 0% | 31.97% | 0% | 0% | 0% | 0% | 0% | 0% | 0% | 0% | 0% | 0% | 29.01% | 0% | 0% | 4.088% | 0% | 0% | 0% | 0% | 15.04% | 7.08% | 11.73% | 0% | 100% | 66.95%
1953 | NS | 1953NS | ICI | 1953NSICI | 12.18% | 42.64% | 0% | 2.437% | 10.66% | 0% | 0% | 0.305% | 0.609% | 4.061% | 0.506% | 0% | 0% | 0.102% | 0% | 0.711% | 0.812% | 8.122% | 6.091% | 10.15% | 0.609% | 0% | 0% | 0% | 0% | 0% | 100% | 26.6%
1953 | NS | 1953NS | Residential | 1953NSResidential | 12.18% | 42.64% | 0% | 2.437% | 10.66% | 0% | 0% | 0.305% | 0.609% | 4.061% | 0.506% | 0% | 0% | 0.102% | 0% | 0.711% | 0.812% | 8.122% | 6.091% | 10.15% | 0.609% | 0% | 0% | 0% | 0% | 0% | 100% | 26.6%
1954 | NS | 1954NS | C&D | 1954NSC&D | 0% | 1.083% | 0% | 31.97% | 0% | 0% | 0% | 0% | 0% | 0% | 0% | 0% | 0% | 0% | 29.01% | 0% | 0% | 4.088% | 0% | 0% | 0% | 0% | 15.04% | 7.08% | 11.73% | 0% | 100% | 66.95%
1954 | NS | 1954NS | ICI | 1954NSICI | 12.18% | 42.64% | 0% | 2.437% | 10.66% | 0% | 0% | 0.305% | 0.609% | 4.061% | 0.506% | 0% | 0% | 0.102% | 0% | 0.711% | 0.812% | 8.122% | 6.091% | 10.15% | 0.609% | 0% | 0% | 0% | 0% | 0% | 100% | 26.6%
1954 | NS | 1954NS | Residential | 1954NSResidential | 12.18% | 42.64% | 0% | 2.437% | 10.66% | 0% | 0% | 0.305% | 0.609% | 4.061% | 0.506% | 0% | 0% | 0.102% | 0% | 0.711% | 0.812% | 8.122% | 6.091% | 10.15% | 0.609% | 0% | 0% | 0% | 0% | 0% | 100% | 26.6%
1955 | NS | 1955NS | C&D | 1955NSC&D | 0% | 1.083% | 0% | 31.97% | 0% | 0% | 0% | 0% | 0% | 0% | 0% | 0% | 0% | 0% | 29.01% | 0% | 0% | 4.088% | 0% | 0% | 0% | 0% | 15.04% | 7.08% | 11.73% | 0% | 100% | 66.95%
1955 | NS | 1955NS | ICI | 1955NSICI | 12.18% | 42.64% | 0% | 2.437% | 10.66% | 0% | 0% | 0.305% | 0.609% | 4.061% | 0.506% | 0% | 0% | 0.102% | 0% | 0.711% | 0.812% | 8.122% | 6.091% | 10.15% | 0.609% | 0% | 0% | 0% | 0% | 0% | 100% | 26.6%
1955 | NS | 1955NS | Residential | 1955NSResidential | 12.18% | 42.64% | 0% | 2.437% | 10.66% | 0% | 0% | 0.305% | 0.609% | 4.061% | 0.506% | 0% | 0% | 0.102% | 0% | 0.711% | 0.812% | 8.122% | 6.091% | 10.15% | 0.609% | 0% | 0% | 0% | 0% | 0% | 100% | 26.6%
1956 | NS | 1956NS | C&D | 1956NSC&D | 0% | 1.083% | 0% | 31.97% | 0% | 0% | 0% | 0% | 0% | 0% | 0% | 0% | 0% | 0% | 29.01% | 0% | 0% | 4.088% | 0% | 0% | 0% | 0% | 15.04% | 7.08% | 11.73% | 0% | 100% | 66.95%
1956 | NS | 1956NS | ICI | 1956NSICI | 12.18% | 42.64% | 0% | 2.437% | 10.66% | 0% | 0% | 0.305% | 0.609% | 4.061% | 0.506% | 0% | 0% | 0.102% | 0% | 0.711% | 0.812% | 8.122% | 6.091% | 10.15% | 0.609% | 0% | 0% | 0% | 0% | 0% | 100% | 26.6%
1956 | NS | 1956NS | Residential | 1956NSResidential | 12.18% | 42.64% | 0% | 2.437% | 10.66% | 0% | 0% | 0.305% | 0.609% | 4.061% | 0.506% | 0% | 0% | 0.102% | 0% | 0.711% | 0.812% | 8.122% | 6.091% | 10.15% | 0.609% | 0% | 0% | 0% | 0% | 0% | 100% | 26.6%
1957 | NS | 1957NS | C&D | 1957NSC&D | 0% | 1.083% | 0% | 31.97% | 0% | 0% | 0% | 0% | 0% | 0% | 0% | 0% | 0% | 0% | 29.01% | 0% | 0% | 4.088% | 0% | 0% | 0% | 0% | 15.04% | 7.08% | 11.73% | 0% | 100% | 66.95%
1957 | NS | 1957NS | ICI | 1957NSICI | 12.18% | 42.64% | 0% | 2.437% | 10.66% | 0% | 0% | 0.305% | 0.609% | 4.061% | 0.506% | 0% | 0% | 0.102% | 0% | 0.711% | 0.812% | 8.122% | 6.091% | 10.15% | 0.609% | 0% | 0% | 0% | 0% | 0% | 100% | 26.6%
1957 | NS | 1957NS | Residential | 1957NSResidential | 12.18% | 42.64% | 0% | 2.437% | 10.66% | 0% | 0% | 0.305% | 0.609% | 4.061% | 0.506% | 0% | 0% | 0.102% | 0% | 0.711% | 0.812% | 8.122% | 6.091% | 10.15% | 0.609% | 0% | 0% | 0% | 0% | 0% | 100% | 26.6%
1958 | NS | 1958NS | C&D | 1958NSC&D | 0% | 1.083% | 0% | 31.97% | 0% | 0% | 0% | 0% | 0% | 0% | 0% | 0% | 0% | 0% | 29.01% | 0% | 0% | 4.088% | 0% | 0% | 0% | 0% | 15.04% | 7.08% | 11.73% | 0% | 100% | 66.95%
1958 | NS | 1958NS | ICI | 1958NSICI | 12.18% | 42.64% | 0% | 2.437% | 10.66% | 0% | 0% | 0.305% | 0.609% | 4.061% | 0.506% | 0% | 0% | 0.102% | 0% | 0.711% | 0.812% | 8.122% | 6.091% | 10.15% | 0.609% | 0% | 0% | 0% | 0% | 0% | 100% | 26.6%
1958 | NS | 1958NS | Residential | 1958NSResidential | 12.18% | 42.64% | 0% | 2.437% | 10.66% | 0% | 0% | 0.305% | 0.609% | 4.061% | 0.506% | 0% | 0% | 0.102% | 0% | 0.711% | 0.812% | 8.122% | 6.091% | 10.15% | 0.609% | 0% | 0% | 0% | 0% | 0% | 100% | 26.6%
1959 | NS | 1959NS | C&D | 1959NSC&D | 0% | 1.083% | 0% | 31.97% | 0% | 0% | 0% | 0% | 0% | 0% | 0% | 0% | 0% | 0% | 29.01% | 0% | 0% | 4.088% | 0% | 0% | 0% | 0% | 15.04% | 7.08% | 11.73% | 0% | 100% | 66.95%
1959 | NS | 1959NS | ICI | 1959NSICI | 12.18% | 42.64% | 0% | 2.437% | 10.66% | 0% | 0% | 0.305% | 0.609% | 4.061% | 0.506% | 0% | 0% | 0.102% | 0% | 0.711% | 0.812% | 8.122% | 6.091% | 10.15% | 0.609% | 0% | 0% | 0% | 0% | 0% | 100% | 26.6%
1959 | NS | 1959NS | Residential | 1959NSResidential | 12.18% | 42.64% | 0% | 2.437% | 10.66% | 0% | 0% | 0.305% | 0.609% | 4.061% | 0.506% | 0% | 0% | 0.102% | 0% | 0.711% | 0.812% | 8.122% | 6.091% | 10.15% | 0.609% | 0% | 0% | 0% | 0% | 0% | 100% | 26.6%
1960 | NS | 1960NS | C&D | 1960NSC&D | 0% | 1.083% | 0% | 31.97% | 0% | 0% | 0% | 0% | 0% | 0% | 0% | 0% | 0% | 0% | 29.01% | 0% | 0% | 4.088% | 0% | 0% | 0% | 0% | 15.04% | 7.08% | 11.73% | 0% | 100% | 66.95%
1960 | NS | 1960NS | ICI | 1960NSICI | 12.18% | 42.64% | 0% | 2.437% | 10.66% | 0% | 0% | 0.305% | 0.609% | 4.061% | 0.506% | 0% | 0% | 0.102% | 0% | 0.711% | 0.812% | 8.122% | 6.091% | 10.15% | 0.609% | 0% | 0% | 0% | 0% | 0% | 100% | 26.6%
1960 | NS | 1960NS | Residential | 1960NSResidential | 12.18% | 42.64% | 0% | 2.437% | 10.66% | 0% | 0% | 0.305% | 0.609% | 4.061% | 0.506% | 0% | 0% | 0.102% | 0% | 0.711% | 0.812% | 8.122% | 6.091% | 10.15% | 0.609% | 0% | 0% | 0% | 0% | 0% | 100% | 26.6%
1961 | NS | 1961NS | C&D | 1961NSC&D | 0% | 1.083% | 0% | 31.97% | 0% | 0% | 0% | 0% | 0% | 0% | 0% | 0% | 0% | 0% | 29.01% | 0% | 0% | 4.088% | 0% | 0% | 0% | 0% | 15.04% | 7.08% | 11.73% | 0% | 100% | 66.95%
1961 | NS | 1961NS | ICI | 1961NSICI | 12.18% | 42.64% | 0% | 2.437% | 10.66% | 0% | 0% | 0.305% | 0.609% | 4.061% | 0.506% | 0% | 0% | 0.102% | 0% | 0.711% | 0.812% | 8.122% | 6.091% | 10.15% | 0.609% | 0% | 0% | 0% | 0% | 0% | 100% | 26.6%
1961 | NS | 1961NS | Residential | 1961NSResidential | 12.18% | 42.64% | 0% | 2.437% | 10.66% | 0% | 0% | 0.305% | 0.609% | 4.061% | 0.506% | 0% | 0% | 0.102% | 0% | 0.711% | 0.812% | 8.122% | 6.091% | 10.15% | 0.609% | 0% | 0% | 0% | 0% | 0% | 100% | 26.6%
1962 | NS | 1962NS | C&D | 1962NSC&D | 0% | 1.083% | 0% | 31.97% | 0% | 0% | 0% | 0% | 0% | 0% | 0% | 0% | 0% | 0% | 29.01% | 0% | 0% | 4.088% | 0% | 0% | 0% | 0% | 15.04% | 7.08% | 11.73% | 0% | 100% | 66.95%
1962 | NS | 1962NS | ICI | 1962NSICI | 12.18% | 42.64% | 0% | 2.437% | 10.66% | 0% | 0% | 0.305% | 0.609% | 4.061% | 0.506% | 0% | 0% | 0.102% | 0% | 0.711% | 0.812% | 8.122% | 6.091% | 10.15% | 0.609% | 0% | 0% | 0% | 0% | 0% | 100% | 26.6%
1962 | NS | 1962NS | Residential | 1962NSResidential | 12.18% | 42.64% | 0% | 2.437% | 10.66% | 0% | 0% | 0.305% | 0.609% | 4.061% | 0.506% | 0% | 0% | 0.102% | 0% | 0.711% | 0.812% | 8.122% | 6.091% | 10.15% | 0.609% | 0% | 0% | 0% | 0% | 0% | 100% | 26.6%
1963 | NS | 1963NS | C&D | 1963NSC&D | 0% | 1.083% | 0% | 31.97% | 0% | 0% | 0% | 0% | 0% | 0% | 0% | 0% | 0% | 0% | 29.01% | 0% | 0% | 4.088% | 0% | 0% | 0% | 0% | 15.04% | 7.08% | 11.73% | 0% | 100% | 66.95%
1963 | NS | 1963NS | ICI | 1963NSICI | 12.18% | 42.64% | 0% | 2.437% | 10.66% | 0% | 0% | 0.305% | 0.609% | 4.061% | 0.506% | 0% | 0% | 0.102% | 0% | 0.711% | 0.812% | 8.122% | 6.091% | 10.15% | 0.609% | 0% | 0% | 0% | 0% | 0% | 100% | 26.6%
1963 | NS | 1963NS | Residential | 1963NSResidential | 12.18% | 42.64% | 0% | 2.437% | 10.66% | 0% | 0% | 0.305% | 0.609% | 4.061% | 0.506% | 0% | 0% | 0.102% | 0% | 0.711% | 0.812% | 8.122% | 6.091% | 10.15% | 0.609% | 0% | 0% | 0% | 0% | 0% | 100% | 26.6%
1964 | NS | 1964NS | C&D | 1964NSC&D | 0% | 1.083% | 0% | 31.97% | 0% | 0% | 0% | 0% | 0% | 0% | 0% | 0% | 0% | 0% | 29.01% | 0% | 0% | 4.088% | 0% | 0% | 0% | 0% | 15.04% | 7.08% | 11.73% | 0% | 100% | 66.95%
1964 | NS | 1964NS | ICI | 1964NSICI | 12.18% | 42.64% | 0% | 2.437% | 10.66% | 0% | 0% | 0.305% | 0.609% | 4.061% | 0.506% | 0% | 0% | 0.102% | 0% | 0.711% | 0.812% | 8.122% | 6.091% | 10.15% | 0.609% | 0% | 0% | 0% | 0% | 0% | 100% | 26.6%
1964 | NS | 1964NS | Residential | 1964NSResidential | 12.18% | 42.64% | 0% | 2.437% | 10.66% | 0% | 0% | 0.305% | 0.609% | 4.061% | 0.506% | 0% | 0% | 0.102% | 0% | 0.711% | 0.812% | 8.122% | 6.091% | 10.15% | 0.609% | 0% | 0% | 0% | 0% | 0% | 100% | 26.6%
1965 | NS | 1965NS | C&D | 1965NSC&D | 0% | 1.083% | 0% | 31.97% | 0% | 0% | 0% | 0% | 0% | 0% | 0% | 0% | 0% | 0% | 29.01% | 0% | 0% | 4.088% | 0% | 0% | 0% | 0% | 15.04% | 7.08% | 11.73% | 0% | 100% | 66.95%
1965 | NS | 1965NS | ICI | 1965NSICI | 12.18% | 42.64% | 0% | 2.437% | 10.66% | 0% | 0% | 0.305% | 0.609% | 4.061% | 0.506% | 0% | 0% | 0.102% | 0% | 0.711% | 0.812% | 8.122% | 6.091% | 10.15% | 0.609% | 0% | 0% | 0% | 0% | 0% | 100% | 26.6%
1965 | NS | 1965NS | Residential | 1965NSResidential | 12.18% | 42.64% | 0% | 2.437% | 10.66% | 0% | 0% | 0.305% | 0.609% | 4.061% | 0.506% | 0% | 0% | 0.102% | 0% | 0.711% | 0.812% | 8.122% | 6.091% | 10.15% | 0.609% | 0% | 0% | 0% | 0% | 0% | 100% | 26.6%
1966 | NS | 1966NS | C&D | 1966NSC&D | 0% | 1.083% | 0% | 31.97% | 0% | 0% | 0% | 0% | 0% | 0% | 0% | 0% | 0% | 0% | 29.01% | 0% | 0% | 4.088% | 0% | 0% | 0% | 0% | 15.04% | 7.08% | 11.73% | 0% | 100% | 66.95%
1966 | NS | 1966NS | ICI | 1966NSICI | 12.18% | 42.64% | 0% | 2.437% | 10.66% | 0% | 0% | 0.305% | 0.609% | 4.061% | 0.506% | 0% | 0% | 0.102% | 0% | 0.711% | 0.812% | 8.122% | 6.091% | 10.15% | 0.609% | 0% | 0% | 0% | 0% | 0% | 100% | 26.6%
1966 | NS | 1966NS | Residential | 1966NSResidential | 12.18% | 42.64% | 0% | 2.437% | 10.66% | 0% | 0% | 0.305% | 0.609% | 4.061% | 0.506% | 0% | 0% | 0.102% | 0% | 0.711% | 0.812% | 8.122% | 6.091% | 10.15% | 0.609% | 0% | 0% | 0% | 0% | 0% | 100% | 26.6%
1967 | NS | 1967NS | C&D | 1967NSC&D | 0% | 1.083% | 0% | 31.97% | 0% | 0% | 0% | 0% | 0% | 0% | 0% | 0% | 0% | 0% | 29.01% | 0% | 0% | 4.088% | 0% | 0% | 0% | 0% | 15.04% | 7.08% | 11.73% | 0% | 100% | 66.95%
1967 | NS | 1967NS | ICI | 1967NSICI | 12.18% | 42.64% | 0% | 2.437% | 10.66% | 0% | 0% | 0.305% | 0.609% | 4.061% | 0.506% | 0% | 0% | 0.102% | 0% | 0.711% | 0.812% | 8.122% | 6.091% | 10.15% | 0.609% | 0% | 0% | 0% | 0% | 0% | 100% | 26.6%
1967 | NS | 1967NS | Residential | 1967NSResidential | 12.18% | 42.64% | 0% | 2.437% | 10.66% | 0% | 0% | 0.305% | 0.609% | 4.061% | 0.506% | 0% | 0% | 0.102% | 0% | 0.711% | 0.812% | 8.122% | 6.091% | 10.15% | 0.609% | 0% | 0% | 0% | 0% | 0% | 100% | 26.6%
1968 | NS | 1968NS | C&D | 1968NSC&D | 0% | 1.083% | 0% | 31.97% | 0% | 0% | 0% | 0% | 0% | 0% | 0% | 0% | 0% | 0% | 29.01% | 0% | 0% | 4.088% | 0% | 0% | 0% | 0% | 15.04% | 7.08% | 11.73% | 0% | 100% | 66.95%
1968 | NS | 1968NS | ICI | 1968NSICI | 12.18% | 42.64% | 0% | 2.437% | 10.66% | 0% | 0% | 0.305% | 0.609% | 4.061% | 0.506% | 0% | 0% | 0.102% | 0% | 0.711% | 0.812% | 8.122% | 6.091% | 10.15% | 0.609% | 0% | 0% | 0% | 0% | 0% | 100% | 26.6%
1968 | NS | 1968NS | Residential | 1968NSResidential | 12.18% | 42.64% | 0% | 2.437% | 10.66% | 0% | 0% | 0.305% | 0.609% | 4.061% | 0.506% | 0% | 0% | 0.102% | 0% | 0.711% | 0.812% | 8.122% | 6.091% | 10.15% | 0.609% | 0% | 0% | 0% | 0% | 0% | 100% | 26.6%
1969 | NS | 1969NS | C&D | 1969NSC&D | 0% | 1.083% | 0% | 31.97% | 0% | 0% | 0% | 0% | 0% | 0% | 0% | 0% | 0% | 0% | 29.01% | 0% | 0% | 4.088% | 0% | 0% | 0% | 0% | 15.04% | 7.08% | 11.73% | 0% | 100% | 66.95%
1969 | NS | 1969NS | ICI | 1969NSICI | 12.18% | 42.64% | 0% | 2.437% | 10.66% | 0% | 0% | 0.305% | 0.609% | 4.061% | 0.506% | 0% | 0% | 0.102% | 0% | 0.711% | 0.812% | 8.122% | 6.091% | 10.15% | 0.609% | 0% | 0% | 0% | 0% | 0% | 100% | 26.6%
1969 | NS | 1969NS | Residential | 1969NSResidential | 12.18% | 42.64% | 0% | 2.437% | 10.66% | 0% | 0% | 0.305% | 0.609% | 4.061% | 0.506% | 0% | 0% | 0.102% | 0% | 0.711% | 0.812% | 8.122% | 6.091% | 10.15% | 0.609% | 0% | 0% | 0% | 0% | 0% | 100% | 26.6%
1970 | NS | 1970NS | C&D | 1970NSC&D | 0% | 1.083% | 0% | 31.97% | 0% | 0% | 0% | 0% | 0% | 0% | 0% | 0% | 0% | 0% | 29.01% | 0% | 0% | 4.088% | 0% | 0% | 0% | 0% | 15.04% | 7.08% | 11.73% | 0% | 100% | 66.95%
1970 | NS | 1970NS | ICI | 1970NSICI | 12.18% | 42.64% | 0% | 2.437% | 10.66% | 0% | 0% | 0.305% | 0.609% | 4.061% | 0.506% | 0% | 0% | 0.102% | 0% | 0.711% | 0.812% | 8.122% | 6.091% | 10.15% | 0.609% | 0% | 0% | 0% | 0% | 0% | 100% | 26.6%
1970 | NS | 1970NS | Residential | 1970NSResidential | 12.18% | 42.64% | 0% | 2.437% | 10.66% | 0% | 0% | 0.305% | 0.609% | 4.061% | 0.506% | 0% | 0% | 0.102% | 0% | 0.711% | 0.812% | 8.122% | 6.091% | 10.15% | 0.609% | 0% | 0% | 0% | 0% | 0% | 100% | 26.6%
1971 | NS | 1971NS | C&D | 1971NSC&D | 0% | 1.083% | 0% | 31.97% | 0% | 0% | 0% | 0% | 0% | 0% | 0% | 0% | 0% | 0% | 29.01% | 0% | 0% | 4.088% | 0% | 0% | 0% | 0% | 15.04% | 7.08% | 11.73% | 0% | 100% | 66.95%
1971 | NS | 1971NS | ICI | 1971NSICI | 12.18% | 42.64% | 0% | 2.437% | 10.66% | 0% | 0% | 0.305% | 0.609% | 4.061% | 0.506% | 0% | 0% | 0.102% | 0% | 0.711% | 0.812% | 8.122% | 6.091% | 10.15% | 0.609% | 0% | 0% | 0% | 0% | 0% | 100% | 26.6%
1971 | NS | 1971NS | Residential | 1971NSResidential | 12.18% | 42.64% | 0% | 2.437% | 10.66% | 0% | 0% | 0.305% | 0.609% | 4.061% | 0.506% | 0% | 0% | 0.102% | 0% | 0.711% | 0.812% | 8.122% | 6.091% | 10.15% | 0.609% | 0% | 0% | 0% | 0% | 0% | 100% | 26.6%
1972 | NS | 1972NS | C&D | 1972NSC&D | 0% | 1.083% | 0% | 31.97% | 0% | 0% | 0% | 0% | 0% | 0% | 0% | 0% | 0% | 0% | 29.01% | 0% | 0% | 4.088% | 0% | 0% | 0% | 0% | 15.04% | 7.08% | 11.73% | 0% | 100% | 66.95%
1972 | NS | 1972NS | ICI | 1972NSICI | 12.18% | 42.64% | 0% | 2.437% | 10.66% | 0% | 0% | 0.305% | 0.609% | 4.061% | 0.506% | 0% | 0% | 0.102% | 0% | 0.711% | 0.812% | 8.122% | 6.091% | 10.15% | 0.609% | 0% | 0% | 0% | 0% | 0% | 100% | 26.6%
1972 | NS | 1972NS | Residential | 1972NSResidential | 12.18% | 42.64% | 0% | 2.437% | 10.66% | 0% | 0% | 0.305% | 0.609% | 4.061% | 0.506% | 0% | 0% | 0.102% | 0% | 0.711% | 0.812% | 8.122% | 6.091% | 10.15% | 0.609% | 0% | 0% | 0% | 0% | 0% | 100% | 26.6%
1973 | NS | 1973NS | C&D | 1973NSC&D | 0% | 1.083% | 0% | 31.97% | 0% | 0% | 0% | 0% | 0% | 0% | 0% | 0% | 0% | 0% | 29.01% | 0% | 0% | 4.088% | 0% | 0% | 0% | 0% | 15.04% | 7.08% | 11.73% | 0% | 100% | 66.95%
1973 | NS | 1973NS | ICI | 1973NSICI | 12.18% | 42.64% | 0% | 2.437% | 10.66% | 0% | 0% | 0.305% | 0.609% | 4.061% | 0.506% | 0% | 0% | 0.102% | 0% | 0.711% | 0.812% | 8.122% | 6.091% | 10.15% | 0.609% | 0% | 0% | 0% | 0% | 0% | 100% | 26.6%
1973 | NS | 1973NS | Residential | 1973NSResidential | 12.18% | 42.64% | 0% | 2.437% | 10.66% | 0% | 0% | 0.305% | 0.609% | 4.061% | 0.506% | 0% | 0% | 0.102% | 0% | 0.711% | 0.812% | 8.122% | 6.091% | 10.15% | 0.609% | 0% | 0% | 0% | 0% | 0% | 100% | 26.6%
1974 | NS | 1974NS | C&D | 1974NSC&D | 0% | 1.083% | 0% | 31.97% | 0% | 0% | 0% | 0% | 0% | 0% | 0% | 0% | 0% | 0% | 29.01% | 0% | 0% | 4.088% | 0% | 0% | 0% | 0% | 15.04% | 7.08% | 11.73% | 0% | 100% | 66.95%
1974 | NS | 1974NS | ICI | 1974NSICI | 12.18% | 42.64% | 0% | 2.437% | 10.66% | 0% | 0% | 0.305% | 0.609% | 4.061% | 0.506% | 0% | 0% | 0.102% | 0% | 0.711% | 0.812% | 8.122% | 6.091% | 10.15% | 0.609% | 0% | 0% | 0% | 0% | 0% | 100% | 26.6%
1974 | NS | 1974NS | Residential | 1974NSResidential | 12.18% | 42.64% | 0% | 2.437% | 10.66% | 0% | 0% | 0.305% | 0.609% | 4.061% | 0.506% | 0% | 0% | 0.102% | 0% | 0.711% | 0.812% | 8.122% | 6.091% | 10.15% | 0.609% | 0% | 0% | 0% | 0% | 0% | 100% | 26.6%
1975 | NS | 1975NS | C&D | 1975NSC&D | 0% | 1.083% | 0% | 31.97% | 0% | 0% | 0% | 0% | 0% | 0% | 0% | 0% | 0% | 0% | 29.01% | 0% | 0% | 4.088% | 0% | 0% | 0% | 0% | 15.04% | 7.08% | 11.73% | 0% | 100% | 66.95%
1975 | NS | 1975NS | ICI | 1975NSICI | 12.18% | 42.64% | 0% | 2.437% | 10.66% | 0% | 0% | 0.305% | 0.609% | 4.061% | 0.506% | 0% | 0% | 0.102% | 0% | 0.711% | 0.812% | 8.122% | 6.091% | 10.15% | 0.609% | 0% | 0% | 0% | 0% | 0% | 100% | 26.6%
1975 | NS | 1975NS | Residential | 1975NSResidential | 12.18% | 42.64% | 0% | 2.437% | 10.66% | 0% | 0% | 0.305% | 0.609% | 4.061% | 0.506% | 0% | 0% | 0.102% | 0% | 0.711% | 0.812% | 8.122% | 6.091% | 10.15% | 0.609% | 0% | 0% | 0% | 0% | 0% | 100% | 26.6%
1976 | NS | 1976NS | C&D | 1976NSC&D | 0% | 1.083% | 0% | 31.97% | 0% | 0% | 0% | 0% | 0% | 0% | 0% | 0% | 0% | 0% | 29.01% | 0% | 0% | 4.088% | 0% | 0% | 0% | 0% | 15.04% | 7.08% | 11.73% | 0% | 100% | 66.95%
1976 | NS | 1976NS | ICI | 1976NSICI | 11.79% | 25.04% | 0% | 3.064% | 11.2% | 0% | 0% | 0% | 4.424% | 0% | 9.53% | 0% | 0% | 12.49% | 0% | 10.77% | 0% | 5.811% | 1.716% | 0% | 0% | 1.801% | 1.616% | 0.76% | 0% | 0% | 100% | 34.96%
1976 | NS | 1976NS | Residential | 1976NSResidential | 11.79% | 25.04% | 0% | 3.064% | 11.2% | 0% | 0% | 0% | 4.424% | 0% | 9.53% | 0% | 0% | 12.49% | 0% | 10.77% | 0% | 5.811% | 1.716% | 0% | 0% | 1.801% | 1.616% | 0.76% | 0% | 0% | 100% | 34.96%
1977 | NS | 1977NS | C&D | 1977NSC&D | 0% | 1.083% | 0% | 31.97% | 0% | 0% | 0% | 0% | 0% | 0% | 0% | 0% | 0% | 0% | 29.01% | 0% | 0% | 4.088% | 0% | 0% | 0% | 0% | 15.04% | 7.08% | 11.73% | 0% | 100% | 66.95%
1977 | NS | 1977NS | ICI | 1977NSICI | 11.79% | 25.04% | 0% | 3.064% | 11.2% | 0% | 0% | 0% | 4.424% | 0% | 9.53% | 0% | 0% | 12.49% | 0% | 10.77% | 0% | 5.811% | 1.716% | 0% | 0% | 1.801% | 1.616% | 0.76% | 0% | 0% | 100% | 34.96%
1977 | NS | 1977NS | Residential | 1977NSResidential | 11.79% | 25.04% | 0% | 3.064% | 11.2% | 0% | 0% | 0% | 4.424% | 0% | 9.53% | 0% | 0% | 12.49% | 0% | 10.77% | 0% | 5.811% | 1.716% | 0% | 0% | 1.801% | 1.616% | 0.76% | 0% | 0% | 100% | 34.96%
1978 | NS | 1978NS | C&D | 1978NSC&D | 0% | 1.083% | 0% | 31.97% | 0% | 0% | 0% | 0% | 0% | 0% | 0% | 0% | 0% | 0% | 29.01% | 0% | 0% | 4.088% | 0% | 0% | 0% | 0% | 15.04% | 7.08% | 11.73% | 0% | 100% | 66.95%
1978 | NS | 1978NS | ICI | 1978NSICI | 11.79% | 25.04% | 0% | 3.064% | 11.2% | 0% | 0% | 0% | 4.424% | 0% | 9.53% | 0% | 0% | 12.49% | 0% | 10.77% | 0% | 5.811% | 1.716% | 0% | 0% | 1.801% | 1.616% | 0.76% | 0% | 0% | 100% | 34.96%
1978 | NS | 1978NS | Residential | 1978NSResidential | 11.79% | 25.04% | 0% | 3.064% | 11.2% | 0% | 0% | 0% | 4.424% | 0% | 9.53% | 0% | 0% | 12.49% | 0% | 10.77% | 0% | 5.811% | 1.716% | 0% | 0% | 1.801% | 1.616% | 0.76% | 0% | 0% | 100% | 34.96%
1979 | NS | 1979NS | C&D | 1979NSC&D | 0% | 1.083% | 0% | 31.97% | 0% | 0% | 0% | 0% | 0% | 0% | 0% | 0% | 0% | 0% | 29.01% | 0% | 0% | 4.088% | 0% | 0% | 0% | 0% | 15.04% | 7.08% | 11.73% | 0% | 100% | 66.95%
1979 | NS | 1979NS | ICI | 1979NSICI | 11.79% | 25.04% | 0% | 3.064% | 11.2% | 0% | 0% | 0% | 4.424% | 0% | 9.53% | 0% | 0% | 12.49% | 0% | 10.77% | 0% | 5.811% | 1.716% | 0% | 0% | 1.801% | 1.616% | 0.76% | 0% | 0% | 100% | 34.96%
1979 | NS | 1979NS | Residential | 1979NSResidential | 11.79% | 25.04% | 0% | 3.064% | 11.2% | 0% | 0% | 0% | 4.424% | 0% | 9.53% | 0% | 0% | 12.49% | 0% | 10.77% | 0% | 5.811% | 1.716% | 0% | 0% | 1.801% | 1.616% | 0.76% | 0% | 0% | 100% | 34.96%
1980 | NS | 1980NS | C&D | 1980NSC&D | 0% | 1.083% | 0% | 31.97% | 0% | 0% | 0% | 0% | 0% | 0% | 0% | 0% | 0% | 0% | 29.01% | 0% | 0% | 4.088% | 0% | 0% | 0% | 0% | 15.04% | 7.08% | 11.73% | 0% | 100% | 66.95%
1980 | NS | 1980NS | ICI | 1980NSICI | 11.79% | 25.04% | 0% | 3.064% | 11.2% | 0% | 0% | 0% | 4.424% | 0% | 9.53% | 0% | 0% | 12.49% | 0% | 10.77% | 0% | 5.811% | 1.716% | 0% | 0% | 1.801% | 1.616% | 0.76% | 0% | 0% | 100% | 34.96%
1980 | NS | 1980NS | Residential | 1980NSResidential | 11.79% | 25.04% | 0% | 3.064% | 11.2% | 0% | 0% | 0% | 4.424% | 0% | 9.53% | 0% | 0% | 12.49% | 0% | 10.77% | 0% | 5.811% | 1.716% | 0% | 0% | 1.801% | 1.616% | 0.76% | 0% | 0% | 100% | 34.96%
1981 | NS | 1981NS | C&D | 1981NSC&D | 0% | 1.083% | 0% | 31.97% | 0% | 0% | 0% | 0% | 0% | 0% | 0% | 0% | 0% | 0% | 29.01% | 0% | 0% | 4.088% | 0% | 0% | 0% | 0% | 15.04% | 7.08% | 11.73% | 0% | 100% | 66.95%
1981 | NS | 1981NS | ICI | 1981NSICI | 11.79% | 25.04% | 0% | 3.064% | 11.2% | 0% | 0% | 0% | 4.424% | 0% | 9.53% | 0% | 0% | 12.49% | 0% | 10.77% | 0% | 5.811% | 1.716% | 0% | 0% | 1.801% | 1.616% | 0.76% | 0% | 0% | 100% | 34.96%
1981 | NS | 1981NS | Residential | 1981NSResidential | 11.79% | 25.04% | 0% | 3.064% | 11.2% | 0% | 0% | 0% | 4.424% | 0% | 9.53% | 0% | 0% | 12.49% | 0% | 10.77% | 0% | 5.811% | 1.716% | 0% | 0% | 1.801% | 1.616% | 0.76% | 0% | 0% | 100% | 34.96%
1982 | NS | 1982NS | C&D | 1982NSC&D | 0% | 1.083% | 0% | 31.97% | 0% | 0% | 0% | 0% | 0% | 0% | 0% | 0% | 0% | 0% | 29.01% | 0% | 0% | 4.088% | 0% | 0% | 0% | 0% | 15.04% | 7.08% | 11.73% | 0% | 100% | 66.95%
1982 | NS | 1982NS | ICI | 1982NSICI | 11.79% | 25.04% | 0% | 3.064% | 11.2% | 0% | 0% | 0% | 4.424% | 0% | 9.53% | 0% | 0% | 12.49% | 0% | 10.77% | 0% | 5.811% | 1.716% | 0% | 0% | 1.801% | 1.616% | 0.76% | 0% | 0% | 100% | 34.96%
1982 | NS | 1982NS | Residential | 1982NSResidential | 11.79% | 25.04% | 0% | 3.064% | 11.2% | 0% | 0% | 0% | 4.424% | 0% | 9.53% | 0% | 0% | 12.49% | 0% | 10.77% | 0% | 5.811% | 1.716% | 0% | 0% | 1.801% | 1.616% | 0.76% | 0% | 0% | 100% | 34.96%
1983 | NS | 1983NS | C&D | 1983NSC&D | 0% | 1.083% | 0% | 31.97% | 0% | 0% | 0% | 0% | 0% | 0% | 0% | 0% | 0% | 0% | 29.01% | 0% | 0% | 4.088% | 0% | 0% | 0% | 0% | 15.04% | 7.08% | 11.73% | 0% | 100% | 66.95%
1983 | NS | 1983NS | ICI | 1983NSICI | 11.79% | 25.04% | 0% | 3.064% | 11.2% | 0% | 0% | 0% | 4.424% | 0% | 9.53% | 0% | 0% | 12.49% | 0% | 10.77% | 0% | 5.811% | 1.716% | 0% | 0% | 1.801% | 1.616% | 0.76% | 0% | 0% | 100% | 34.96%
1983 | NS | 1983NS | Residential | 1983NSResidential | 11.79% | 25.04% | 0% | 3.064% | 11.2% | 0% | 0% | 0% | 4.424% | 0% | 9.53% | 0% | 0% | 12.49% | 0% | 10.77% | 0% | 5.811% | 1.716% | 0% | 0% | 1.801% | 1.616% | 0.76% | 0% | 0% | 100% | 34.96%
1984 | NS | 1984NS | C&D | 1984NSC&D | 0% | 1.083% | 0% | 31.97% | 0% | 0% | 0% | 0% | 0% | 0% | 0% | 0% | 0% | 0% | 29.01% | 0% | 0% | 4.088% | 0% | 0% | 0% | 0% | 15.04% | 7.08% | 11.73% | 0% | 100% | 66.95%
1984 | NS | 1984NS | ICI | 1984NSICI | 11.79% | 25.04% | 0% | 3.064% | 11.2% | 0% | 0% | 0% | 4.424% | 0% | 9.53% | 0% | 0% | 12.49% | 0% | 10.77% | 0% | 5.811% | 1.716% | 0% | 0% | 1.801% | 1.616% | 0.76% | 0% | 0% | 100% | 34.96%
1984 | NS | 1984NS | Residential | 1984NSResidential | 11.79% | 25.04% | 0% | 3.064% | 11.2% | 0% | 0% | 0% | 4.424% | 0% | 9.53% | 0% | 0% | 12.49% | 0% | 10.77% | 0% | 5.811% | 1.716% | 0% | 0% | 1.801% | 1.616% | 0.76% | 0% | 0% | 100% | 34.96%
1985 | NS | 1985NS | C&D | 1985NSC&D | 0% | 1.083% | 0% | 31.97% | 0% | 0% | 0% | 0% | 0% | 0% | 0% | 0% | 0% | 0% | 29.01% | 0% | 0% | 4.088% | 0% | 0% | 0% | 0% | 15.04% | 7.08% | 11.73% | 0% | 100% | 66.95%
1985 | NS | 1985NS | ICI | 1985NSICI | 11.79% | 25.04% | 0% | 3.064% | 11.2% | 0% | 0% | 0% | 4.424% | 0% | 9.53% | 0% | 0% | 12.49% | 0% | 10.77% | 0% | 5.811% | 1.716% | 0% | 0% | 1.801% | 1.616% | 0.76% | 0% | 0% | 100% | 34.96%
1985 | NS | 1985NS | Residential | 1985NSResidential | 11.79% | 25.04% | 0% | 3.064% | 11.2% | 0% | 0% | 0% | 4.424% | 0% | 9.53% | 0% | 0% | 12.49% | 0% | 10.77% | 0% | 5.811% | 1.716% | 0% | 0% | 1.801% | 1.616% | 0.76% | 0% | 0% | 100% | 34.96%
1986 | NS | 1986NS | C&D | 1986NSC&D | 0% | 1.083% | 0% | 31.97% | 0% | 0% | 0% | 0% | 0% | 0% | 0% | 0% | 0% | 0% | 29.01% | 0% | 0% | 4.088% | 0% | 0% | 0% | 0% | 15.04% | 7.08% | 11.73% | 0% | 100% | 66.95%
1986 | NS | 1986NS | ICI | 1986NSICI | 11.79% | 25.04% | 0% | 3.064% | 11.2% | 0% | 0% | 0% | 4.424% | 0% | 9.53% | 0% | 0% | 12.49% | 0% | 10.77% | 0% | 5.811% | 1.716% | 0% | 0% | 1.801% | 1.616% | 0.76% | 0% | 0% | 100% | 34.96%
1986 | NS | 1986NS | Residential | 1986NSResidential | 11.79% | 25.04% | 0% | 3.064% | 11.2% | 0% | 0% | 0% | 4.424% | 0% | 9.53% | 0% | 0% | 12.49% | 0% | 10.77% | 0% | 5.811% | 1.716% | 0% | 0% | 1.801% | 1.616% | 0.76% | 0% | 0% | 100% | 34.96%
1987 | NS | 1987NS | C&D | 1987NSC&D | 0% | 1.083% | 0% | 31.97% | 0% | 0% | 0% | 0% | 0% | 0% | 0% | 0% | 0% | 0% | 29.01% | 0% | 0% | 4.088% | 0% | 0% | 0% | 0% | 15.04% | 7.08% | 11.73% | 0% | 100% | 66.95%
1987 | NS | 1987NS | ICI | 1987NSICI | 11.79% | 25.04% | 0% | 3.064% | 11.2% | 0% | 0% | 0% | 4.424% | 0% | 9.53% | 0% | 0% | 12.49% | 0% | 10.77% | 0% | 5.811% | 1.716% | 0% | 0% | 1.801% | 1.616% | 0.76% | 0% | 0% | 100% | 34.96%
1987 | NS | 1987NS | Residential | 1987NSResidential | 11.79% | 25.04% | 0% | 3.064% | 11.2% | 0% | 0% | 0% | 4.424% | 0% | 9.53% | 0% | 0% | 12.49% | 0% | 10.77% | 0% | 5.811% | 1.716% | 0% | 0% | 1.801% | 1.616% | 0.76% | 0% | 0% | 100% | 34.96%
1988 | NS | 1988NS | C&D | 1988NSC&D | 0% | 1.083% | 0% | 31.97% | 0% | 0% | 0% | 0% | 0% | 0% | 0% | 0% | 0% | 0% | 29.01% | 0% | 0% | 4.088% | 0% | 0% | 0% | 0% | 15.04% | 7.08% | 11.73% | 0% | 100% | 66.95%
1988 | NS | 1988NS | ICI | 1988NSICI | 11.79% | 25.04% | 0% | 3.064% | 11.2% | 0% | 0% | 0% | 4.424% | 0% | 9.53% | 0% | 0% | 12.49% | 0% | 10.77% | 0% | 5.811% | 1.716% | 0% | 0% | 1.801% | 1.616% | 0.76% | 0% | 0% | 100% | 34.96%
1988 | NS | 1988NS | Residential | 1988NSResidential | 11.79% | 25.04% | 0% | 3.064% | 11.2% | 0% | 0% | 0% | 4.424% | 0% | 9.53% | 0% | 0% | 12.49% | 0% | 10.77% | 0% | 5.811% | 1.716% | 0% | 0% | 1.801% | 1.616% | 0.76% | 0% | 0% | 100% | 34.96%
1989 | NS | 1989NS | C&D | 1989NSC&D | 0% | 1.083% | 0% | 31.97% | 0% | 0% | 0% | 0% | 0% | 0% | 0% | 0% | 0% | 0% | 29.01% | 0% | 0% | 4.088% | 0% | 0% | 0% | 0% | 15.04% | 7.08% | 11.73% | 0% | 100% | 66.95%
1989 | NS | 1989NS | ICI | 1989NSICI | 11.79% | 25.04% | 0% | 3.064% | 11.2% | 0% | 0% | 0% | 4.424% | 0% | 9.53% | 0% | 0% | 12.49% | 0% | 10.77% | 0% | 5.811% | 1.716% | 0% | 0% | 1.801% | 1.616% | 0.76% | 0% | 0% | 100% | 34.96%
1989 | NS | 1989NS | Residential | 1989NSResidential | 11.79% | 25.04% | 0% | 3.064% | 11.2% | 0% | 0% | 0% | 4.424% | 0% | 9.53% | 0% | 0% | 12.49% | 0% | 10.77% | 0% | 5.811% | 1.716% | 0% | 0% | 1.801% | 1.616% | 0.76% | 0% | 0% | 100% | 34.96%
1990 | NS | 1990NS | C&D | 1990NSC&D | 0% | 1.083% | 0% | 31.97% | 0% | 0% | 0% | 0% | 0% | 0% | 0% | 0% | 0% | 0% | 29.01% | 0% | 0% | 4.088% | 0% | 0% | 0% | 0% | 15.04% | 7.08% | 11.73% | 0% | 100% | 66.95%
1990 | NS | 1990NS | ICI | 1990NSICI | 7.498% | 39.03% | 0% | 0% | 7.118% | 0% | 0% | 0% | 3.537% | 0% | 0% | 0% | 7.974% | 7.072% | 0% | 18.25% | 0% | 5.71% | 1.873% | 0% | 0% | 1.934% | 0% | 0% | 0% | 0% | 100% | 34.84%
1990 | NS | 1990NS | Residential | 1990NSResidential | 12.31% | 21.39% | 0% | 0% | 11.69% | 0% | 0% | 0% | 10.99% | 0% | 0% | 13.21% | 0% | 2.385% | 0% | 16.45% | 0% | 5.462% | 2.111% | 0% | 0% | 3.995% | 0% | 0% | 0% | 0% | 100% | 30.4%
1991 | NS | 1991NS | C&D | 1991NSC&D | 0% | 1.317% | 0% | 34.75% | 0% | 0% | 0% | 0% | 0% | 0% | 0% | 0% | 0% | 0% | 32.88% | 0% | 0% | 4.096% | 0% | 0% | 0% | 0% | 18.33% | 8.625% | 0% | 0% | 100% | 63.93%
1991 | NS | 1991NS | ICI | 1991NSICI | 7.498% | 39.03% | 0% | 0% | 7.118% | 0% | 0% | 0% | 3.537% | 0% | 0% | 0% | 7.974% | 7.072% | 0% | 18.25% | 0% | 5.71% | 1.873% | 0% | 0% | 1.934% | 0% | 0% | 0% | 0% | 100% | 34.84%
1991 | NS | 1991NS | Residential | 1991NSResidential | 12.31% | 21.39% | 0% | 0% | 11.69% | 0% | 0% | 0% | 10.99% | 0% | 0% | 13.21% | 0% | 2.385% | 0% | 16.45% | 0% | 5.462% | 2.111% | 0% | 0% | 3.995% | 0% | 0% | 0% | 0% | 100% | 30.4%
1992 | NS | 1992NS | C&D | 1992NSC&D | 0% | 1.317% | 0% | 34.75% | 0% | 0% | 0% | 0% | 0% | 0% | 0% | 0% | 0% | 0% | 32.88% | 0% | 0% | 4.096% | 0% | 0% | 0% | 0% | 18.33% | 8.625% | 0% | 0% | 100% | 63.93%
1992 | NS | 1992NS | ICI | 1992NSICI | 7.498% | 39.03% | 0% | 0% | 7.118% | 0% | 0% | 0% | 3.537% | 0% | 0% | 0% | 7.974% | 7.072% | 0% | 18.25% | 0% | 5.71% | 1.873% | 0% | 0% | 1.934% | 0% | 0% | 0% | 0% | 100% | 34.84%
1992 | NS | 1992NS | Residential | 1992NSResidential | 12.31% | 21.39% | 0% | 0% | 11.69% | 0% | 0% | 0% | 10.99% | 0% | 0% | 13.21% | 0% | 2.385% | 0% | 16.45% | 0% | 5.462% | 2.111% | 0% | 0% | 3.995% | 0% | 0% | 0% | 0% | 100% | 30.4%
1993 | NS | 1993NS | C&D | 1993NSC&D | 0% | 1.317% | 0% | 34.75% | 0% | 0% | 0% | 0% | 0% | 0% | 0% | 0% | 0% | 0% | 32.88% | 0% | 0% | 4.096% | 0% | 0% | 0% | 0% | 18.33% | 8.625% | 0% | 0% | 100% | 63.93%
1993 | NS | 1993NS | ICI | 1993NSICI | 7.498% | 39.03% | 0% | 0% | 7.118% | 0% | 0% | 0% | 3.537% | 0% | 0% | 0% | 7.974% | 7.072% | 0% | 18.25% | 0% | 5.71% | 1.873% | 0% | 0% | 1.934% | 0% | 0% | 0% | 0% | 100% | 34.84%
1993 | NS | 1993NS | Residential | 1993NSResidential | 12.31% | 21.39% | 0% | 0% | 11.69% | 0% | 0% | 0% | 10.99% | 0% | 0% | 13.21% | 0% | 2.385% | 0% | 16.45% | 0% | 5.462% | 2.111% | 0% | 0% | 3.995% | 0% | 0% | 0% | 0% | 100% | 30.4%
1994 | NS | 1994NS | C&D | 1994NSC&D | 0% | 1.317% | 0% | 34.75% | 0% | 0% | 0% | 0% | 0% | 0% | 0% | 0% | 0% | 0% | 32.88% | 0% | 0% | 4.096% | 0% | 0% | 0% | 0% | 18.33% | 8.625% | 0% | 0% | 100% | 63.93%
1994 | NS | 1994NS | ICI | 1994NSICI | 7.498% | 39.03% | 0% | 0% | 7.118% | 0% | 0% | 0% | 3.537% | 0% | 0% | 0% | 7.974% | 7.072% | 0% | 18.25% | 0% | 5.71% | 1.873% | 0% | 0% | 1.934% | 0% | 0% | 0% | 0% | 100% | 34.84%
1994 | NS | 1994NS | Residential | 1994NSResidential | 12.31% | 21.39% | 0% | 0% | 11.69% | 0% | 0% | 0% | 10.99% | 0% | 0% | 13.21% | 0% | 2.385% | 0% | 16.45% | 0% | 5.462% | 2.111% | 0% | 0% | 3.995% | 0% | 0% | 0% | 0% | 100% | 30.4%
1995 | NS | 1995NS | C&D | 1995NSC&D | 0% | 1.317% | 0% | 34.75% | 0% | 0% | 0% | 0% | 0% | 0% | 0% | 0% | 0% | 0% | 32.88% | 0% | 0% | 4.096% | 0% | 0% | 0% | 0% | 18.33% | 8.625% | 0% | 0% | 100% | 63.93%
1995 | NS | 1995NS | ICI | 1995NSICI | 7.498% | 39.03% | 0% | 0% | 7.118% | 0% | 0% | 0% | 3.537% | 0% | 0% | 0% | 7.974% | 7.072% | 0% | 18.25% | 0% | 5.71% | 1.873% | 0% | 0% | 1.934% | 0% | 0% | 0% | 0% | 100% | 34.84%
1995 | NS | 1995NS | Residential | 1995NSResidential | 12.31% | 21.39% | 0% | 0% | 11.69% | 0% | 0% | 0% | 10.99% | 0% | 0% | 13.21% | 0% | 2.385% | 0% | 16.45% | 0% | 5.462% | 2.111% | 0% | 0% | 3.995% | 0% | 0% | 0% | 0% | 100% | 30.4%
1996 | NS | 1996NS | C&D | 1996NSC&D | 0% | 1.317% | 0% | 34.75% | 0% | 0% | 0% | 0% | 0% | 0% | 0% | 0% | 0% | 0% | 32.88% | 0% | 0% | 4.096% | 0% | 0% | 0% | 0% | 18.33% | 8.625% | 0% | 0% | 100% | 63.93%
1996 | NS | 1996NS | ICI | 1996NSICI | 7.498% | 39.03% | 0% | 0% | 7.118% | 0% | 0% | 0% | 3.537% | 0% | 0% | 0% | 7.974% | 7.072% | 0% | 18.25% | 0% | 5.71% | 1.873% | 0% | 0% | 1.934% | 0% | 0% | 0% | 0% | 100% | 34.84%
1996 | NS | 1996NS | Residential | 1996NSResidential | 12.31% | 21.39% | 0% | 0% | 11.69% | 0% | 0% | 0% | 10.99% | 0% | 0% | 13.21% | 0% | 2.385% | 0% | 16.45% | 0% | 5.462% | 2.111% | 0% | 0% | 3.995% | 0% | 0% | 0% | 0% | 100% | 30.4%
1997 | NS | 1997NS | C&D | 1997NSC&D | 0% | 1.317% | 0% | 34.75% | 0% | 0% | 0% | 0% | 0% | 0% | 0% | 0% | 0% | 0% | 32.88% | 0% | 0% | 4.096% | 0% | 0% | 0% | 0% | 18.33% | 8.625% | 0% | 0% | 100% | 63.93%
1997 | NS | 1997NS | ICI | 1997NSICI | 7.498% | 39.03% | 0% | 0% | 7.118% | 0% | 0% | 0% | 3.537% | 0% | 0% | 0% | 7.974% | 7.072% | 0% | 18.25% | 0% | 5.71% | 1.873% | 0% | 0% | 1.934% | 0% | 0% | 0% | 0% | 100% | 34.84%
1997 | NS | 1997NS | Residential | 1997NSResidential | 12.31% | 21.39% | 0% | 0% | 11.69% | 0% | 0% | 0% | 10.99% | 0% | 0% | 13.21% | 0% | 2.385% | 0% | 16.45% | 0% | 5.462% | 2.111% | 0% | 0% | 3.995% | 0% | 0% | 0% | 0% | 100% | 30.4%
1998 | NS | 1998NS | C&D | 1998NSC&D | 0% | 1.317% | 0% | 34.75% | 0% | 0% | 0% | 0% | 0% | 0% | 0% | 0% | 0% | 0% | 32.88% | 0% | 0% | 4.096% | 0% | 0% | 0% | 0% | 18.33% | 8.625% | 0% | 0% | 100% | 63.93%
1998 | NS | 1998NS | ICI | 1998NSICI | 7.498% | 39.03% | 0% | 0% | 7.118% | 0% | 0% | 0% | 3.537% | 0% | 0% | 0% | 7.974% | 7.072% | 0% | 18.25% | 0% | 5.71% | 1.873% | 0% | 0% | 1.934% | 0% | 0% | 0% | 0% | 100% | 34.84%
1998 | NS | 1998NS | Residential | 1998NSResidential | 12.31% | 21.39% | 0% | 0% | 11.69% | 0% | 0% | 0% | 10.99% | 0% | 0% | 13.21% | 0% | 2.385% | 0% | 16.45% | 0% | 5.462% | 2.111% | 0% | 0% | 3.995% | 0% | 0% | 0% | 0% | 100% | 30.4%
1999 | NS | 1999NS | C&D | 1999NSC&D | 0% | 1.317% | 0% | 34.75% | 0% | 0% | 0% | 0% | 0% | 0% | 0% | 0% | 0% | 0% | 32.88% | 0% | 0% | 4.096% | 0% | 0% | 0% | 0% | 18.33% | 8.625% | 0% | 0% | 100% | 63.93%
1999 | NS | 1999NS | ICI | 1999NSICI | 7.498% | 39.03% | 0% | 0% | 7.118% | 0% | 0% | 0% | 3.537% | 0% | 0% | 0% | 7.974% | 7.072% | 0% | 18.25% | 0% | 5.71% | 1.873% | 0% | 0% | 1.934% | 0% | 0% | 0% | 0% | 100% | 34.84%
1999 | NS | 1999NS | Residential | 1999NSResidential | 12.31% | 21.39% | 0% | 0% | 11.69% | 0% | 0% | 0% | 10.99% | 0% | 0% | 13.21% | 0% | 2.385% | 0% | 16.45% | 0% | 5.462% | 2.111% | 0% | 0% | 3.995% | 0% | 0% | 0% | 0% | 100% | 30.4%
2000 | NS | 2000NS | C&D | 2000NSC&D | 0% | 1.317% | 0% | 34.75% | 0% | 0% | 0% | 0% | 0% | 0% | 0% | 0% | 0% | 0% | 32.88% | 0% | 0% | 4.096% | 0% | 0% | 0% | 0% | 18.33% | 8.625% | 0% | 0% | 100% | 63.93%
2000 | NS | 2000NS | ICI | 2000NSICI | 7.498% | 39.03% | 0% | 0% | 7.118% | 0% | 0% | 0% | 3.537% | 0% | 0% | 0% | 7.974% | 7.072% | 0% | 18.25% | 0% | 5.71% | 1.873% | 0% | 0% | 1.934% | 0% | 0% | 0% | 0% | 100% | 34.84%
2000 | NS | 2000NS | Residential | 2000NSResidential | 12.31% | 21.39% | 0% | 0% | 11.69% | 0% | 0% | 0% | 10.99% | 0% | 0% | 13.21% | 0% | 2.385% | 0% | 16.45% | 0% | 5.462% | 2.111% | 0% | 0% | 3.995% | 0% | 0% | 0% | 0% | 100% | 30.4%
2001 | NS | 2001NS | C&D | 2001NSC&D | 0% | 1.317% | 0% | 34.75% | 0% | 0% | 0% | 0% | 0% | 0% | 0% | 0% | 0% | 0% | 32.88% | 0% | 0% | 4.096% | 0% | 0% | 0% | 0% | 18.33% | 8.625% | 0% | 0% | 100% | 63.93%
2001 | NS | 2001NS | ICI | 2001NSICI | 7.498% | 39.03% | 0% | 0% | 7.118% | 0% | 0% | 0% | 3.537% | 0% | 0% | 0% | 7.974% | 7.072% | 0% | 18.25% | 0% | 5.71% | 1.873% | 0% | 0% | 1.934% | 0% | 0% | 0% | 0% | 100% | 34.84%
2001 | NS | 2001NS | Residential | 2001NSResidential | 12.31% | 21.39% | 0% | 0% | 11.69% | 0% | 0% | 0% | 10.99% | 0% | 0% | 13.21% | 0% | 2.385% | 0% | 16.45% | 0% | 5.462% | 2.111% | 0% | 0% | 3.995% | 0% | 0% | 0% | 0% | 100% | 30.4%
2002 | NS | 2002NS | C&D | 2002NSC&D | 0% | 0.8% | 0% | 40.2% | 0% | 0% | 0% | 0% | 1.2% | 0% | 0% | 0% | 0% | 0% | 0% | 0% | 0% | 0% | 0% | 0% | 0% | 0% | 0% | 0% | 57.8% | 0% | 100% | 57.8%
2002 | NS | 2002NS | ICI | 2002NSICI | 20.8% | 8% | 0% | 11.3% | 5.2% | 0.5% | 0% | 0.1% | 9% | 0% | 0% | 0% | 13% | 0% | 0% | 0% | 0% | 0% | 0% | 0% | 0% | 0% | 0% | 0% | 32.1% | 0% | 100% | 32.1%
2002 | NS | 2002NS | Residential | 2002NSResidential | 18.6% | 9% | 0% | 0.6% | 4.4% | 5% | 0% | 0.9% | 18% | 0% | 0% | 0% | 0% | 0% | 0% | 0% | 0% | 0% | 0% | 0% | 0% | 0% | 0% | 0% | 43.5% | 0% | 100% | 43.5%
2003 | NS | 2003NS | C&D | 2003NSC&D | 0% | 0.8% | 0% | 40.2% | 0% | 0% | 0% | 0% | 1.2% | 0% | 0% | 0% | 0% | 0% | 0% | 0% | 0% | 0% | 0% | 0% | 0% | 0% | 0% | 0% | 57.8% | 0% | 100% | 57.8%
2003 | NS | 2003NS | ICI | 2003NSICI | 20.8% | 8% | 0% | 11.3% | 5.2% | 0.5% | 0% | 0.1% | 9% | 0% | 0% | 0% | 13% | 0% | 0% | 0% | 0% | 0% | 0% | 0% | 0% | 0% | 0% | 0% | 32.1% | 0% | 100% | 32.1%
2003 | NS | 2003NS | Residential | 2003NSResidential | 18.6% | 9% | 0% | 0.6% | 4.4% | 5% | 0% | 0.9% | 18% | 0% | 0% | 0% | 0% | 0% | 0% | 0% | 0% | 0% | 0% | 0% | 0% | 0% | 0% | 0% | 43.5% | 0% | 100% | 43.5%
2004 | NS | 2004NS | C&D | 2004NSC&D | 0% | 0.8% | 0% | 40.2% | 0% | 0% | 0% | 0% | 1.2% | 0% | 0% | 0% | 0% | 0% | 0% | 0% | 0% | 0% | 0% | 0% | 0% | 0% | 0% | 0% | 57.8% | 0% | 100% | 57.8%
2004 | NS | 2004NS | ICI | 2004NSICI | 20.8% | 8% | 0% | 11.3% | 5.2% | 0.5% | 0% | 0.1% | 9% | 0% | 0% | 0% | 13% | 0% | 0% | 0% | 0% | 0% | 0% | 0% | 0% | 0% | 0% | 0% | 32.1% | 0% | 100% | 32.1%
2004 | NS | 2004NS | Residential | 2004NSResidential | 18.6% | 9% | 0% | 0.6% | 4.4% | 5% | 0% | 0.9% | 18% | 0% | 0% | 0% | 0% | 0% | 0% | 0% | 0% | 0% | 0% | 0% | 0% | 0% | 0% | 0% | 43.5% | 0% | 100% | 43.5%
2005 | NS | 2005NS | C&D | 2005NSC&D | 0% | 0.8% | 0% | 40.2% | 0% | 0% | 0% | 0% | 1.2% | 0% | 0% | 0% | 0% | 0% | 0% | 0% | 0% | 0% | 0% | 0% | 0% | 0% | 0% | 0% | 57.8% | 0% | 100% | 57.8%
2005 | NS | 2005NS | ICI | 2005NSICI | 20.8% | 8% | 0% | 11.3% | 5.2% | 0.5% | 0% | 0.1% | 9% | 0% | 0% | 0% | 13% | 0% | 0% | 0% | 0% | 0% | 0% | 0% | 0% | 0% | 0% | 0% | 32.1% | 0% | 100% | 32.1%
2005 | NS | 2005NS | Residential | 2005NSResidential | 18.6% | 9% | 0% | 0.6% | 4.4% | 5% | 0% | 0.9% | 18% | 0% | 0% | 0% | 0% | 0% | 0% | 0% | 0% | 0% | 0% | 0% | 0% | 0% | 0% | 0% | 43.5% | 0% | 100% | 43.5%
2006 | NS | 2006NS | C&D | 2006NSC&D | 0% | 0.8% | 0% | 40.2% | 0% | 0% | 0% | 0% | 1.2% | 0% | 0% | 0% | 0% | 0% | 0% | 0% | 0% | 0% | 0% | 0% | 0% | 0% | 0% | 0% | 57.8% | 0% | 100% | 57.8%
2006 | NS | 2006NS | ICI | 2006NSICI | 20.8% | 8% | 0% | 11.3% | 5.2% | 0.5% | 0% | 0.1% | 9% | 0% | 0% | 0% | 13% | 0% | 0% | 0% | 0% | 0% | 0% | 0% | 0% | 0% | 0% | 0% | 32.1% | 0% | 100% | 32.1%
2006 | NS | 2006NS | Residential | 2006NSResidential | 18.6% | 9% | 0% | 0.6% | 4.4% | 5% | 0% | 0.9% | 18% | 0% | 0% | 0% | 0% | 0% | 0% | 0% | 0% | 0% | 0% | 0% | 0% | 0% | 0% | 0% | 43.5% | 0% | 100% | 43.5%
2007 | NS | 2007NS | C&D | 2007NSC&D | 0% | 0.8% | 0% | 40.2% | 0% | 0% | 0% | 0% | 1.2% | 0% | 0% | 0% | 0% | 0% | 0% | 0% | 0% | 0% | 0% | 0% | 0% | 0% | 0% | 0% | 57.8% | 0% | 100% | 57.8%
2007 | NS | 2007NS | ICI | 2007NSICI | 20.8% | 8% | 0% | 11.3% | 5.2% | 0.5% | 0% | 0.1% | 9% | 0% | 0% | 0% | 13% | 0% | 0% | 0% | 0% | 0% | 0% | 0% | 0% | 0% | 0% | 0% | 32.1% | 0% | 100% | 32.1%
2007 | NS | 2007NS | Residential | 2007NSResidential | 18.6% | 9% | 0% | 0.6% | 4.4% | 5% | 0% | 0.9% | 18% | 0% | 0% | 0% | 0% | 0% | 0% | 0% | 0% | 0% | 0% | 0% | 0% | 0% | 0% | 0% | 43.5% | 0% | 100% | 43.5%
2008 | NS | 2008NS | C&D | 2008NSC&D | 0.128% | 0.328% | 0.531% | 39.87% | 2.555% | 0.089% | 0.047% | 0.422% | 0.843% | 0% | 0% | 0% | 0% | 43.7% | 5.818% | 1.723% | 0% | 0.984% | 1.022% | 0% | 0.08% | 0.639% | 0% | 0% | 0% | 1.229% | 100% | 55.19%
2008 | NS | 2008NS | ICI | 2008NSICI | 11.04% | 18.39% | 7.475% | 3.382% | 1.211% | 10.76% | 2.957% | 0.43% | 5.369% | 0% | 0% | 0% | 2.027% | 7.967% | 0% | 21.48% | 0% | 3.563% | 1.425% | 0% | 0.57% | 0.79% | 0% | 0% | 0% | 1.16% | 100% | 36.96%
2008 | NS | 2008NS | Residential | 2008NSResidential | 11.96% | 12.75% | 8.103% | 2.095% | 1.313% | 7.861% | 3.206% | 1.54% | 11.11% | 0% | 0% | 2.518% | 0% | 4.935% | 0% | 23.2% | 0% | 4.811% | 2.343% | 0% | 0.06% | 1.25% | 0% | 0% | 0% | 0.94% | 100% | 37.53%
2009 | NS | 2009NS | C&D | 2009NSC&D | 0.128% | 0.328% | 0.531% | 39.87% | 2.555% | 0.089% | 0.047% | 0.422% | 0.843% | 0% | 0% | 0% | 0% | 43.7% | 5.818% | 1.723% | 0% | 0.984% | 1.022% | 0% | 0.08% | 0.639% | 0% | 0% | 0% | 1.229% | 100% | 55.19%
2009 | NS | 2009NS | ICI | 2009NSICI | 11.04% | 18.39% | 7.475% | 3.382% | 1.211% | 10.76% | 2.957% | 0.43% | 5.369% | 0% | 0% | 0% | 2.027% | 7.967% | 0% | 21.48% | 0% | 3.563% | 1.425% | 0% | 0.57% | 0.79% | 0% | 0% | 0% | 1.16% | 100% | 36.96%
2009 | NS | 2009NS | Residential | 2009NSResidential | 11.96% | 12.75% | 8.103% | 2.095% | 1.313% | 7.861% | 3.206% | 1.54% | 11.11% | 0% | 0% | 2.518% | 0% | 4.935% | 0% | 23.2% | 0% | 4.811% | 2.343% | 0% | 0.06% | 1.25% | 0% | 0% | 0% | 0.94% | 100% | 37.53%
2010 | NS | 2010NS | C&D | 2010NSC&D | 0.128% | 0.328% | 0.531% | 39.87% | 2.555% | 0.089% | 0.047% | 0.422% | 0.843% | 0% | 0% | 0% | 0% | 43.7% | 5.818% | 1.723% | 0% | 0.984% | 1.022% | 0% | 0.08% | 0.639% | 0% | 0% | 0% | 1.229% | 100% | 55.19%
2010 | NS | 2010NS | ICI | 2010NSICI | 11.04% | 18.39% | 7.475% | 3.382% | 1.211% | 10.76% | 2.957% | 0.43% | 5.369% | 0% | 0% | 0% | 2.027% | 7.967% | 0% | 21.48% | 0% | 3.563% | 1.425% | 0% | 0.57% | 0.79% | 0% | 0% | 0% | 1.16% | 100% | 36.96%
2010 | NS | 2010NS | Residential | 2010NSResidential | 11.96% | 12.75% | 8.103% | 2.095% | 1.313% | 7.861% | 3.206% | 1.54% | 11.11% | 0% | 0% | 2.518% | 0% | 4.935% | 0% | 23.2% | 0% | 4.811% | 2.343% | 0% | 0.06% | 1.25% | 0% | 0% | 0% | 0.94% | 100% | 37.53%
2011 | NS | 2011NS | C&D | 2011NSC&D | 0.128% | 0.328% | 0.531% | 39.87% | 2.555% | 0.089% | 0.047% | 0.422% | 0.843% | 0% | 0% | 0% | 0% | 43.7% | 5.818% | 1.723% | 0% | 0.984% | 1.022% | 0% | 0.08% | 0.639% | 0% | 0% | 0% | 1.229% | 100% | 55.19%
2011 | NS | 2011NS | ICI | 2011NSICI | 11.04% | 18.39% | 7.475% | 3.382% | 1.211% | 10.76% | 2.957% | 0.43% | 5.369% | 0% | 0% | 0% | 2.027% | 7.967% | 0% | 21.48% | 0% | 3.563% | 1.425% | 0% | 0.57% | 0.79% | 0% | 0% | 0% | 1.16% | 100% | 36.96%
2011 | NS | 2011NS | Residential | 2011NSResidential | 11.96% | 12.75% | 8.103% | 2.095% | 1.313% | 7.861% | 3.206% | 1.54% | 11.11% | 0% | 0% | 2.518% | 0% | 4.935% | 0% | 23.2% | 0% | 4.811% | 2.343% | 0% | 0.06% | 1.25% | 0% | 0% | 0% | 0.94% | 100% | 37.53%
2012 | NS | 2012NS | C&D | 2012NSC&D | 0.128% | 0.328% | 0.531% | 39.87% | 2.555% | 0.089% | 0.047% | 0.422% | 0.843% | 0% | 0% | 0% | 0% | 43.7% | 5.818% | 1.723% | 0% | 0.984% | 1.022% | 0% | 0.08% | 0.639% | 0% | 0% | 0% | 1.229% | 100% | 55.19%
2012 | NS | 2012NS | ICI | 2012NSICI | 11.04% | 18.39% | 7.475% | 3.382% | 1.211% | 10.76% | 2.957% | 0.43% | 5.369% | 0% | 0% | 0% | 2.027% | 7.967% | 0% | 21.48% | 0% | 3.563% | 1.425% | 0% | 0.57% | 0.79% | 0% | 0% | 0% | 1.16% | 100% | 36.96%
2012 | NS | 2012NS | Residential | 2012NSResidential | 11.96% | 12.75% | 8.103% | 2.095% | 1.313% | 7.861% | 3.206% | 1.54% | 11.11% | 0% | 0% | 2.518% | 0% | 4.935% | 0% | 23.2% | 0% | 4.811% | 2.343% | 0% | 0.06% | 1.25% | 0% | 0% | 0% | 0.94% | 100% | 37.53%
2013 | NS | 2013NS | C&D | 2013NSC&D | 0.128% | 0.328% | 0.531% | 39.87% | 2.555% | 0.089% | 0.047% | 0.422% | 0.843% | 0% | 0% | 0% | 0% | 43.7% | 5.818% | 1.723% | 0% | 0.984% | 1.022% | 0% | 0.08% | 0.639% | 0% | 0% | 0% | 1.229% | 100% | 55.19%
2013 | NS | 2013NS | ICI | 2013NSICI | 11.04% | 18.39% | 7.475% | 3.382% | 1.211% | 10.76% | 2.957% | 0.43% | 5.369% | 0% | 0% | 0% | 2.027% | 7.967% | 0% | 21.48% | 0% | 3.563% | 1.425% | 0% | 0.57% | 0.79% | 0% | 0% | 0% | 1.16% | 100% | 36.96%
2013 | NS | 2013NS | Residential | 2013NSResidential | 11.96% | 12.75% | 8.103% | 2.095% | 1.313% | 7.861% | 3.206% | 1.54% | 11.11% | 0% | 0% | 2.518% | 0% | 4.935% | 0% | 23.2% | 0% | 4.811% | 2.343% | 0% | 0.06% | 1.25% | 0% | 0% | 0% | 0.94% | 100% | 37.53%
2014 | NS | 2014NS | C&D | 2014NSC&D | 0.128% | 0.328% | 0.531% | 39.87% | 2.555% | 0.089% | 0.047% | 0.422% | 0.843% | 0% | 0% | 0% | 0% | 43.7% | 5.818% | 1.723% | 0% | 0.984% | 1.022% | 0% | 0.08% | 0.639% | 0% | 0% | 0% | 1.229% | 100% | 55.19%
2014 | NS | 2014NS | ICI | 2014NSICI | 11.04% | 18.39% | 7.475% | 3.382% | 1.211% | 10.76% | 2.957% | 0.43% | 5.369% | 0% | 0% | 0% | 2.027% | 7.967% | 0% | 21.48% | 0% | 3.563% | 1.425% | 0% | 0.57% | 0.79% | 0% | 0% | 0% | 1.16% | 100% | 36.96%
2014 | NS | 2014NS | Residential | 2014NSResidential | 11.96% | 12.75% | 8.103% | 2.095% | 1.313% | 7.861% | 3.206% | 1.54% | 11.11% | 0% | 0% | 2.518% | 0% | 4.935% | 0% | 23.2% | 0% | 4.811% | 2.343% | 0% | 0.06% | 1.25% | 0% | 0% | 0% | 0.94% | 100% | 37.53%
2015 | NS | 2015NS | C&D | 2015NSC&D | 0.128% | 0.328% | 0.531% | 39.87% | 2.555% | 0.089% | 0.047% | 0.422% | 0.843% | 0% | 0% | 0% | 0% | 43.7% | 5.818% | 1.723% | 0% | 0.984% | 1.022% | 0% | 0.08% | 0.639% | 0% | 0% | 0% | 1.229% | 100% | 55.19%
2015 | NS | 2015NS | ICI | 2015NSICI | 11.04% | 18.39% | 7.475% | 3.382% | 1.211% | 10.76% | 2.957% | 0.43% | 5.369% | 0% | 0% | 0% | 2.027% | 7.967% | 0% | 21.48% | 0% | 3.563% | 1.425% | 0% | 0.57% | 0.79% | 0% | 0% | 0% | 1.16% | 100% | 36.96%
2015 | NS | 2015NS | Residential | 2015NSResidential | 11.96% | 12.75% | 8.103% | 2.095% | 1.313% | 7.861% | 3.206% | 1.54% | 11.11% | 0% | 0% | 2.518% | 0% | 4.935% | 0% | 23.2% | 0% | 4.811% | 2.343% | 0% | 0.06% | 1.25% | 0% | 0% | 0% | 0.94% | 100% | 37.53%
2016 | NS | 2016NS | C&D | 2016NSC&D | 0.128% | 0.328% | 0.531% | 39.87% | 2.555% | 0.089% | 0.047% | 0.422% | 0.843% | 0% | 0% | 0% | 0% | 43.7% | 5.818% | 1.723% | 0% | 0.984% | 1.022% | 0% | 0.08% | 0.639% | 0% | 0% | 0% | 1.229% | 100% | 55.19%
2016 | NS | 2016NS | ICI | 2016NSICI | 11.04% | 18.39% | 7.475% | 3.382% | 1.211% | 10.76% | 2.957% | 0.43% | 5.369% | 0% | 0% | 0% | 2.027% | 7.967% | 0% | 21.48% | 0% | 3.563% | 1.425% | 0% | 0.57% | 0.79% | 0% | 0% | 0% | 1.16% | 100% | 36.96%
2016 | NS | 2016NS | Residential | 2016NSResidential | 11.96% | 12.75% | 8.103% | 2.095% | 1.313% | 7.861% | 3.206% | 1.54% | 11.11% | 0% | 0% | 2.518% | 0% | 4.935% | 0% | 23.2% | 0% | 4.811% | 2.343% | 0% | 0.06% | 1.25% | 0% | 0% | 0% | 0.94% | 100% | 37.53%
2017 | NS | 2017NS | C&D | 2017NSC&D | 0.128% | 0.328% | 0.531% | 39.87% | 2.555% | 0.089% | 0.047% | 0.422% | 0.843% | 0% | 0% | 0% | 0% | 43.7% | 5.818% | 1.723% | 0% | 0.984% | 1.022% | 0% | 0.08% | 0.639% | 0% | 0% | 0% | 1.229% | 100% | 55.19%
2017 | NS | 2017NS | ICI | 2017NSICI | 11.04% | 18.39% | 7.475% | 3.382% | 1.211% | 10.76% | 2.957% | 0.43% | 5.369% | 0% | 0% | 0% | 2.027% | 7.967% | 0% | 21.48% | 0% | 3.563% | 1.425% | 0% | 0.57% | 0.79% | 0% | 0% | 0% | 1.16% | 100% | 36.96%
2017 | NS | 2017NS | Residential | 2017NSResidential | 11.96% | 12.75% | 8.103% | 2.095% | 1.313% | 7.861% | 3.206% | 1.54% | 11.11% | 0% | 0% | 2.518% | 0% | 4.935% | 0% | 23.2% | 0% | 4.811% | 2.343% | 0% | 0.06% | 1.25% | 0% | 0% | 0% | 0.94% | 100% | 37.53%
2018 | NS | 2018NS | C&D | 2018NSC&D | 0.128% | 0.328% | 0.531% | 39.87% | 2.555% | 0.089% | 0.047% | 0.422% | 0.843% | 0% | 0% | 0% | 0% | 43.7% | 5.818% | 1.723% | 0% | 0.984% | 1.022% | 0% | 0.08% | 0.639% | 0% | 0% | 0% | 1.229% | 100% | 55.19%
2018 | NS | 2018NS | ICI | 2018NSICI | 11.04% | 18.39% | 7.475% | 3.382% | 1.211% | 10.76% | 2.957% | 0.43% | 5.369% | 0% | 0% | 0% | 2.027% | 7.967% | 0% | 21.48% | 0% | 3.563% | 1.425% | 0% | 0.57% | 0.79% | 0% | 0% | 0% | 1.16% | 100% | 36.96%
2018 | NS | 2018NS | Residential | 2018NSResidential | 11.96% | 12.75% | 8.103% | 2.095% | 1.313% | 7.861% | 3.206% | 1.54% | 11.11% | 0% | 0% | 2.518% | 0% | 4.935% | 0% | 23.2% | 0% | 4.811% | 2.343% | 0% | 0.06% | 1.25% | 0% | 0% | 0% | 0.94% | 100% | 37.53%
2019 | NS | 2019NS | C&D | 2019NSC&D | 0.128% | 0.328% | 0.531% | 39.87% | 2.555% | 0.089% | 0.047% | 0.422% | 0.843% | 0% | 0% | 0% | 0% | 43.7% | 5.818% | 1.723% | 0% | 0.984% | 1.022% | 0% | 0.08% | 0.639% | 0% | 0% | 0% | 1.229% | 100% | 55.19%
2019 | NS | 2019NS | ICI | 2019NSICI | 11.04% | 18.39% | 7.475% | 3.382% | 1.211% | 10.76% | 2.957% | 0.43% | 5.369% | 0% | 0% | 0% | 2.027% | 7.967% | 0% | 21.48% | 0% | 3.563% | 1.425% | 0% | 0.57% | 0.79% | 0% | 0% | 0% | 1.16% | 100% | 36.96%
2019 | NS | 2019NS | Residential | 2019NSResidential | 11.96% | 12.75% | 8.103% | 2.095% | 1.313% | 7.861% | 3.206% | 1.54% | 11.11% | 0% | 0% | 2.518% | 0% | 4.935% | 0% | 23.2% | 0% | 4.811% | 2.343% | 0% | 0.06% | 1.25% | 0% | 0% | 0% | 0.94% | 100% | 37.53%
2020 | NS | 2020NS | C&D | 2020NSC&D | 0.128% | 0.328% | 0.531% | 39.87% | 2.555% | 0.089% | 0.047% | 0.422% | 0.843% | 0% | 0% | 0% | 0% | 43.7% | 5.818% | 1.723% | 0% | 0.984% | 1.022% | 0% | 0.08% | 0.639% | 0% | 0% | 0% | 1.229% | 100% | 55.19%
2020 | NS | 2020NS | ICI | 2020NSICI | 11.04% | 18.39% | 7.475% | 3.382% | 1.211% | 10.76% | 2.957% | 0.43% | 5.369% | 0% | 0% | 0% | 2.027% | 7.967% | 0% | 21.48% | 0% | 3.563% | 1.425% | 0% | 0.57% | 0.79% | 0% | 0% | 0% | 1.16% | 100% | 36.96%
2020 | NS | 2020NS | Residential | 2020NSResidential | 11.96% | 12.75% | 8.103% | 2.095% | 1.313% | 7.861% | 3.206% | 1.54% | 11.11% | 0% | 0% | 2.518% | 0% | 4.935% | 0% | 23.2% | 0% | 4.811% | 2.343% | 0% | 0.06% | 1.25% | 0% | 0% | 0% | 0.94% | 100% | 37.53%
2021 | NS | 2021NS | C&D | 2021NSC&D | 0.128% | 0.328% | 0.531% | 39.87% | 2.555% | 0.089% | 0.047% | 0.422% | 0.843% | 0% | 0% | 0% | 0% | 43.7% | 5.818% | 1.723% | 0% | 0.984% | 1.022% | 0% | 0.08% | 0.639% | 0% | 0% | 0% | 1.229% | 100% | 55.19%
2021 | NS | 2021NS | ICI | 2021NSICI | 10.55% | 23.14% | 2.927% | 3.969% | 2.796% | 5.208% | 1.1% | 1.089% | 17.68% | 0% | 0% | 0% | 6.011% | 2.319% | 0% | 15.14% | 0% | 3.826% | 0.811% | 0% | 0.561% | 0.871% | 0% | 0% | 0% | 2.003% | 100% | 25.53%
2021 | NS | 2021NS | Residential | 2021NSResidential | 10.99% | 16.24% | 3.075% | 1.809% | 0.607% | 7.116% | 3.783% | 1.54% | 18.49% | 0% | 0% | 6.244% | 0% | 5.234% | 0% | 17.11% | 0% | 3.498% | 0.531% | 0% | 0.361% | 1.103% | 0% | 0% | 0% | 2.275% | 100% | 30.11%
2022 | NS | 2022NS | C&D | 2022NSC&D | 0.128% | 0.328% | 0.531% | 39.87% | 2.555% | 0.089% | 0.047% | 0.422% | 0.843% | 0% | 0% | 0% | 0% | 43.7% | 5.818% | 1.723% | 0% | 0.984% | 1.022% | 0% | 0.08% | 0.639% | 0% | 0% | 0% | 1.229% | 100% | 55.19%
2022 | NS | 2022NS | ICI | 2022NSICI | 10.55% | 23.14% | 2.927% | 3.969% | 2.796% | 5.208% | 1.1% | 1.089% | 17.68% | 0% | 0% | 0% | 6.011% | 2.319% | 0% | 15.14% | 0% | 3.826% | 0.811% | 0% | 0.561% | 0.871% | 0% | 0% | 0% | 2.003% | 100% | 25.53%
2022 | NS | 2022NS | Residential | 2022NSResidential | 10.99% | 16.24% | 3.075% | 1.809% | 0.607% | 7.116% | 3.783% | 1.54% | 18.49% | 0% | 0% | 6.244% | 0% | 5.234% | 0% | 17.11% | 0% | 3.498% | 0.531% | 0% | 0.361% | 1.103% | 0% | 0% | 0% | 2.275% | 100% | 30.11%
2023 | NS | 2023NS | C&D | 2023NSC&D | 0.128% | 0.328% | 0.531% | 39.87% | 2.555% | 0.089% | 0.047% | 0.422% | 0.843% | 0% | 0% | 0% | 0% | 43.7% | 5.818% | 1.723% | 0% | 0.984% | 1.022% | 0% | 0.08% | 0.639% | 0% | 0% | 0% | 1.229% | 100% | 55.19%
2023 | NS | 2023NS | ICI | 2023NSICI | 10.55% | 23.14% | 2.927% | 3.969% | 2.796% | 5.208% | 1.1% | 1.089% | 17.68% | 0% | 0% | 0% | 6.011% | 2.319% | 0% | 15.14% | 0% | 3.826% | 0.811% | 0% | 0.561% | 0.871% | 0% | 0% | 0% | 2.003% | 100% | 25.53%
2023 | NS | 2023NS | Residential | 2023NSResidential | 10.99% | 16.24% | 3.075% | 1.809% | 0.607% | 7.116% | 3.783% | 1.54% | 18.49% | 0% | 0% | 6.244% | 0% | 5.234% | 0% | 17.11% | 0% | 3.498% | 0.531% | 0% | 0.361% | 1.103% | 0% | 0% | 0% | 2.275% | 100% | 30.11%
2024 | NS | 2024NS | C&D | 2024NSC&D | 0.128% | 0.328% | 0.531% | 39.87% | 2.555% | 0.089% | 0.047% | 0.422% | 0.843% | 0% | 0% | 0% | 0% | 43.7% | 5.818% | 1.723% | 0% | 0.984% | 1.022% | 0% | 0.08% | 0.639% | 0% | 0% | 0% | 1.229% | 100% | 55.19%
2024 | NS | 2024NS | ICI | 2024NSICI | 10.55% | 23.14% | 2.927% | 3.969% | 2.796% | 5.208% | 1.1% | 1.089% | 17.68% | 0% | 0% | 0% | 6.011% | 2.319% | 0% | 15.14% | 0% | 3.826% | 0.811% | 0% | 0.561% | 0.871% | 0% | 0% | 0% | 2.003% | 100% | 25.53%
2024 | NS | 2024NS | Residential | 2024NSResidential | 10.99% | 16.24% | 3.075% | 1.809% | 0.607% | 7.116% | 3.783% | 1.54% | 18.49% | 0% | 0% | 6.244% | 0% | 5.234% | 0% | 17.11% | 0% | 3.498% | 0.531% | 0% | 0.361% | 1.103% | 0% | 0% | 0% | 2.275% | 100% | 30.11%
1941 | NT | 1941NT | C&D | 1941NTC&D | 0% | 1.083% | 0% | 31.97% | 0% | 0% | 0% | 0% | 0% | 0% | 0% | 0% | 0% | 0% | 29.01% | 0% | 0% | 4.088% | 0% | 0% | 0% | 0% | 15.04% | 7.08% | 11.73% | 0% | 100% | 66.95%
1941 | NT | 1941NT | ICI | 1941NTICI | 12.18% | 42.64% | 0% | 2.437% | 10.66% | 0% | 0% | 0.305% | 0.609% | 4.061% | 0.506% | 0% | 0% | 0.102% | 0% | 0.711% | 0.812% | 8.122% | 6.091% | 10.15% | 0.609% | 0% | 0% | 0% | 0% | 0% | 100% | 26.6%
1941 | NT | 1941NT | Residential | 1941NTResidential | 12.18% | 42.64% | 0% | 2.437% | 10.66% | 0% | 0% | 0.305% | 0.609% | 4.061% | 0.506% | 0% | 0% | 0.102% | 0% | 0.711% | 0.812% | 8.122% | 6.091% | 10.15% | 0.609% | 0% | 0% | 0% | 0% | 0% | 100% | 26.6%
1942 | NT | 1942NT | C&D | 1942NTC&D | 0% | 1.083% | 0% | 31.97% | 0% | 0% | 0% | 0% | 0% | 0% | 0% | 0% | 0% | 0% | 29.01% | 0% | 0% | 4.088% | 0% | 0% | 0% | 0% | 15.04% | 7.08% | 11.73% | 0% | 100% | 66.95%
1942 | NT | 1942NT | ICI | 1942NTICI | 12.18% | 42.64% | 0% | 2.437% | 10.66% | 0% | 0% | 0.305% | 0.609% | 4.061% | 0.506% | 0% | 0% | 0.102% | 0% | 0.711% | 0.812% | 8.122% | 6.091% | 10.15% | 0.609% | 0% | 0% | 0% | 0% | 0% | 100% | 26.6%
1942 | NT | 1942NT | Residential | 1942NTResidential | 12.18% | 42.64% | 0% | 2.437% | 10.66% | 0% | 0% | 0.305% | 0.609% | 4.061% | 0.506% | 0% | 0% | 0.102% | 0% | 0.711% | 0.812% | 8.122% | 6.091% | 10.15% | 0.609% | 0% | 0% | 0% | 0% | 0% | 100% | 26.6%
1943 | NT | 1943NT | C&D | 1943NTC&D | 0% | 1.083% | 0% | 31.97% | 0% | 0% | 0% | 0% | 0% | 0% | 0% | 0% | 0% | 0% | 29.01% | 0% | 0% | 4.088% | 0% | 0% | 0% | 0% | 15.04% | 7.08% | 11.73% | 0% | 100% | 66.95%
1943 | NT | 1943NT | ICI | 1943NTICI | 12.18% | 42.64% | 0% | 2.437% | 10.66% | 0% | 0% | 0.305% | 0.609% | 4.061% | 0.506% | 0% | 0% | 0.102% | 0% | 0.711% | 0.812% | 8.122% | 6.091% | 10.15% | 0.609% | 0% | 0% | 0% | 0% | 0% | 100% | 26.6%
1943 | NT | 1943NT | Residential | 1943NTResidential | 12.18% | 42.64% | 0% | 2.437% | 10.66% | 0% | 0% | 0.305% | 0.609% | 4.061% | 0.506% | 0% | 0% | 0.102% | 0% | 0.711% | 0.812% | 8.122% | 6.091% | 10.15% | 0.609% | 0% | 0% | 0% | 0% | 0% | 100% | 26.6%
1944 | NT | 1944NT | C&D | 1944NTC&D | 0% | 1.083% | 0% | 31.97% | 0% | 0% | 0% | 0% | 0% | 0% | 0% | 0% | 0% | 0% | 29.01% | 0% | 0% | 4.088% | 0% | 0% | 0% | 0% | 15.04% | 7.08% | 11.73% | 0% | 100% | 66.95%
1944 | NT | 1944NT | ICI | 1944NTICI | 12.18% | 42.64% | 0% | 2.437% | 10.66% | 0% | 0% | 0.305% | 0.609% | 4.061% | 0.506% | 0% | 0% | 0.102% | 0% | 0.711% | 0.812% | 8.122% | 6.091% | 10.15% | 0.609% | 0% | 0% | 0% | 0% | 0% | 100% | 26.6%
1944 | NT | 1944NT | Residential | 1944NTResidential | 12.18% | 42.64% | 0% | 2.437% | 10.66% | 0% | 0% | 0.305% | 0.609% | 4.061% | 0.506% | 0% | 0% | 0.102% | 0% | 0.711% | 0.812% | 8.122% | 6.091% | 10.15% | 0.609% | 0% | 0% | 0% | 0% | 0% | 100% | 26.6%
1945 | NT | 1945NT | C&D | 1945NTC&D | 0% | 1.083% | 0% | 31.97% | 0% | 0% | 0% | 0% | 0% | 0% | 0% | 0% | 0% | 0% | 29.01% | 0% | 0% | 4.088% | 0% | 0% | 0% | 0% | 15.04% | 7.08% | 11.73% | 0% | 100% | 66.95%
1945 | NT | 1945NT | ICI | 1945NTICI | 12.18% | 42.64% | 0% | 2.437% | 10.66% | 0% | 0% | 0.305% | 0.609% | 4.061% | 0.506% | 0% | 0% | 0.102% | 0% | 0.711% | 0.812% | 8.122% | 6.091% | 10.15% | 0.609% | 0% | 0% | 0% | 0% | 0% | 100% | 26.6%
1945 | NT | 1945NT | Residential | 1945NTResidential | 12.18% | 42.64% | 0% | 2.437% | 10.66% | 0% | 0% | 0.305% | 0.609% | 4.061% | 0.506% | 0% | 0% | 0.102% | 0% | 0.711% | 0.812% | 8.122% | 6.091% | 10.15% | 0.609% | 0% | 0% | 0% | 0% | 0% | 100% | 26.6%
1946 | NT | 1946NT | C&D | 1946NTC&D | 0% | 1.083% | 0% | 31.97% | 0% | 0% | 0% | 0% | 0% | 0% | 0% | 0% | 0% | 0% | 29.01% | 0% | 0% | 4.088% | 0% | 0% | 0% | 0% | 15.04% | 7.08% | 11.73% | 0% | 100% | 66.95%
1946 | NT | 1946NT | ICI | 1946NTICI | 12.18% | 42.64% | 0% | 2.437% | 10.66% | 0% | 0% | 0.305% | 0.609% | 4.061% | 0.506% | 0% | 0% | 0.102% | 0% | 0.711% | 0.812% | 8.122% | 6.091% | 10.15% | 0.609% | 0% | 0% | 0% | 0% | 0% | 100% | 26.6%
1946 | NT | 1946NT | Residential | 1946NTResidential | 12.18% | 42.64% | 0% | 2.437% | 10.66% | 0% | 0% | 0.305% | 0.609% | 4.061% | 0.506% | 0% | 0% | 0.102% | 0% | 0.711% | 0.812% | 8.122% | 6.091% | 10.15% | 0.609% | 0% | 0% | 0% | 0% | 0% | 100% | 26.6%
1947 | NT | 1947NT | C&D | 1947NTC&D | 0% | 1.083% | 0% | 31.97% | 0% | 0% | 0% | 0% | 0% | 0% | 0% | 0% | 0% | 0% | 29.01% | 0% | 0% | 4.088% | 0% | 0% | 0% | 0% | 15.04% | 7.08% | 11.73% | 0% | 100% | 66.95%
1947 | NT | 1947NT | ICI | 1947NTICI | 12.18% | 42.64% | 0% | 2.437% | 10.66% | 0% | 0% | 0.305% | 0.609% | 4.061% | 0.506% | 0% | 0% | 0.102% | 0% | 0.711% | 0.812% | 8.122% | 6.091% | 10.15% | 0.609% | 0% | 0% | 0% | 0% | 0% | 100% | 26.6%
1947 | NT | 1947NT | Residential | 1947NTResidential | 12.18% | 42.64% | 0% | 2.437% | 10.66% | 0% | 0% | 0.305% | 0.609% | 4.061% | 0.506% | 0% | 0% | 0.102% | 0% | 0.711% | 0.812% | 8.122% | 6.091% | 10.15% | 0.609% | 0% | 0% | 0% | 0% | 0% | 100% | 26.6%
1948 | NT | 1948NT | C&D | 1948NTC&D | 0% | 1.083% | 0% | 31.97% | 0% | 0% | 0% | 0% | 0% | 0% | 0% | 0% | 0% | 0% | 29.01% | 0% | 0% | 4.088% | 0% | 0% | 0% | 0% | 15.04% | 7.08% | 11.73% | 0% | 100% | 66.95%
1948 | NT | 1948NT | ICI | 1948NTICI | 12.18% | 42.64% | 0% | 2.437% | 10.66% | 0% | 0% | 0.305% | 0.609% | 4.061% | 0.506% | 0% | 0% | 0.102% | 0% | 0.711% | 0.812% | 8.122% | 6.091% | 10.15% | 0.609% | 0% | 0% | 0% | 0% | 0% | 100% | 26.6%
1948 | NT | 1948NT | Residential | 1948NTResidential | 12.18% | 42.64% | 0% | 2.437% | 10.66% | 0% | 0% | 0.305% | 0.609% | 4.061% | 0.506% | 0% | 0% | 0.102% | 0% | 0.711% | 0.812% | 8.122% | 6.091% | 10.15% | 0.609% | 0% | 0% | 0% | 0% | 0% | 100% | 26.6%
1949 | NT | 1949NT | C&D | 1949NTC&D | 0% | 1.083% | 0% | 31.97% | 0% | 0% | 0% | 0% | 0% | 0% | 0% | 0% | 0% | 0% | 29.01% | 0% | 0% | 4.088% | 0% | 0% | 0% | 0% | 15.04% | 7.08% | 11.73% | 0% | 100% | 66.95%
1949 | NT | 1949NT | ICI | 1949NTICI | 12.18% | 42.64% | 0% | 2.437% | 10.66% | 0% | 0% | 0.305% | 0.609% | 4.061% | 0.506% | 0% | 0% | 0.102% | 0% | 0.711% | 0.812% | 8.122% | 6.091% | 10.15% | 0.609% | 0% | 0% | 0% | 0% | 0% | 100% | 26.6%
1949 | NT | 1949NT | Residential | 1949NTResidential | 12.18% | 42.64% | 0% | 2.437% | 10.66% | 0% | 0% | 0.305% | 0.609% | 4.061% | 0.506% | 0% | 0% | 0.102% | 0% | 0.711% | 0.812% | 8.122% | 6.091% | 10.15% | 0.609% | 0% | 0% | 0% | 0% | 0% | 100% | 26.6%
1950 | NT | 1950NT | C&D | 1950NTC&D | 0% | 1.083% | 0% | 31.97% | 0% | 0% | 0% | 0% | 0% | 0% | 0% | 0% | 0% | 0% | 29.01% | 0% | 0% | 4.088% | 0% | 0% | 0% | 0% | 15.04% | 7.08% | 11.73% | 0% | 100% | 66.95%
1950 | NT | 1950NT | ICI | 1950NTICI | 12.18% | 42.64% | 0% | 2.437% | 10.66% | 0% | 0% | 0.305% | 0.609% | 4.061% | 0.506% | 0% | 0% | 0.102% | 0% | 0.711% | 0.812% | 8.122% | 6.091% | 10.15% | 0.609% | 0% | 0% | 0% | 0% | 0% | 100% | 26.6%
1950 | NT | 1950NT | Residential | 1950NTResidential | 12.18% | 42.64% | 0% | 2.437% | 10.66% | 0% | 0% | 0.305% | 0.609% | 4.061% | 0.506% | 0% | 0% | 0.102% | 0% | 0.711% | 0.812% | 8.122% | 6.091% | 10.15% | 0.609% | 0% | 0% | 0% | 0% | 0% | 100% | 26.6%
1951 | NT | 1951NT | C&D | 1951NTC&D | 0% | 1.083% | 0% | 31.97% | 0% | 0% | 0% | 0% | 0% | 0% | 0% | 0% | 0% | 0% | 29.01% | 0% | 0% | 4.088% | 0% | 0% | 0% | 0% | 15.04% | 7.08% | 11.73% | 0% | 100% | 66.95%
1951 | NT | 1951NT | ICI | 1951NTICI | 12.18% | 42.64% | 0% | 2.437% | 10.66% | 0% | 0% | 0.305% | 0.609% | 4.061% | 0.506% | 0% | 0% | 0.102% | 0% | 0.711% | 0.812% | 8.122% | 6.091% | 10.15% | 0.609% | 0% | 0% | 0% | 0% | 0% | 100% | 26.6%
1951 | NT | 1951NT | Residential | 1951NTResidential | 12.18% | 42.64% | 0% | 2.437% | 10.66% | 0% | 0% | 0.305% | 0.609% | 4.061% | 0.506% | 0% | 0% | 0.102% | 0% | 0.711% | 0.812% | 8.122% | 6.091% | 10.15% | 0.609% | 0% | 0% | 0% | 0% | 0% | 100% | 26.6%
1952 | NT | 1952NT | C&D | 1952NTC&D | 0% | 1.083% | 0% | 31.97% | 0% | 0% | 0% | 0% | 0% | 0% | 0% | 0% | 0% | 0% | 29.01% | 0% | 0% | 4.088% | 0% | 0% | 0% | 0% | 15.04% | 7.08% | 11.73% | 0% | 100% | 66.95%
1952 | NT | 1952NT | ICI | 1952NTICI | 12.18% | 42.64% | 0% | 2.437% | 10.66% | 0% | 0% | 0.305% | 0.609% | 4.061% | 0.506% | 0% | 0% | 0.102% | 0% | 0.711% | 0.812% | 8.122% | 6.091% | 10.15% | 0.609% | 0% | 0% | 0% | 0% | 0% | 100% | 26.6%
1952 | NT | 1952NT | Residential | 1952NTResidential | 12.18% | 42.64% | 0% | 2.437% | 10.66% | 0% | 0% | 0.305% | 0.609% | 4.061% | 0.506% | 0% | 0% | 0.102% | 0% | 0.711% | 0.812% | 8.122% | 6.091% | 10.15% | 0.609% | 0% | 0% | 0% | 0% | 0% | 100% | 26.6%
1953 | NT | 1953NT | C&D | 1953NTC&D | 0% | 1.083% | 0% | 31.97% | 0% | 0% | 0% | 0% | 0% | 0% | 0% | 0% | 0% | 0% | 29.01% | 0% | 0% | 4.088% | 0% | 0% | 0% | 0% | 15.04% | 7.08% | 11.73% | 0% | 100% | 66.95%
1953 | NT | 1953NT | ICI | 1953NTICI | 12.18% | 42.64% | 0% | 2.437% | 10.66% | 0% | 0% | 0.305% | 0.609% | 4.061% | 0.506% | 0% | 0% | 0.102% | 0% | 0.711% | 0.812% | 8.122% | 6.091% | 10.15% | 0.609% | 0% | 0% | 0% | 0% | 0% | 100% | 26.6%
1953 | NT | 1953NT | Residential | 1953NTResidential | 12.18% | 42.64% | 0% | 2.437% | 10.66% | 0% | 0% | 0.305% | 0.609% | 4.061% | 0.506% | 0% | 0% | 0.102% | 0% | 0.711% | 0.812% | 8.122% | 6.091% | 10.15% | 0.609% | 0% | 0% | 0% | 0% | 0% | 100% | 26.6%
1954 | NT | 1954NT | C&D | 1954NTC&D | 0% | 1.083% | 0% | 31.97% | 0% | 0% | 0% | 0% | 0% | 0% | 0% | 0% | 0% | 0% | 29.01% | 0% | 0% | 4.088% | 0% | 0% | 0% | 0% | 15.04% | 7.08% | 11.73% | 0% | 100% | 66.95%
1954 | NT | 1954NT | ICI | 1954NTICI | 12.18% | 42.64% | 0% | 2.437% | 10.66% | 0% | 0% | 0.305% | 0.609% | 4.061% | 0.506% | 0% | 0% | 0.102% | 0% | 0.711% | 0.812% | 8.122% | 6.091% | 10.15% | 0.609% | 0% | 0% | 0% | 0% | 0% | 100% | 26.6%
1954 | NT | 1954NT | Residential | 1954NTResidential | 12.18% | 42.64% | 0% | 2.437% | 10.66% | 0% | 0% | 0.305% | 0.609% | 4.061% | 0.506% | 0% | 0% | 0.102% | 0% | 0.711% | 0.812% | 8.122% | 6.091% | 10.15% | 0.609% | 0% | 0% | 0% | 0% | 0% | 100% | 26.6%
1955 | NT | 1955NT | C&D | 1955NTC&D | 0% | 1.083% | 0% | 31.97% | 0% | 0% | 0% | 0% | 0% | 0% | 0% | 0% | 0% | 0% | 29.01% | 0% | 0% | 4.088% | 0% | 0% | 0% | 0% | 15.04% | 7.08% | 11.73% | 0% | 100% | 66.95%
1955 | NT | 1955NT | ICI | 1955NTICI | 12.18% | 42.64% | 0% | 2.437% | 10.66% | 0% | 0% | 0.305% | 0.609% | 4.061% | 0.506% | 0% | 0% | 0.102% | 0% | 0.711% | 0.812% | 8.122% | 6.091% | 10.15% | 0.609% | 0% | 0% | 0% | 0% | 0% | 100% | 26.6%
1955 | NT | 1955NT | Residential | 1955NTResidential | 12.18% | 42.64% | 0% | 2.437% | 10.66% | 0% | 0% | 0.305% | 0.609% | 4.061% | 0.506% | 0% | 0% | 0.102% | 0% | 0.711% | 0.812% | 8.122% | 6.091% | 10.15% | 0.609% | 0% | 0% | 0% | 0% | 0% | 100% | 26.6%
1956 | NT | 1956NT | C&D | 1956NTC&D | 0% | 1.083% | 0% | 31.97% | 0% | 0% | 0% | 0% | 0% | 0% | 0% | 0% | 0% | 0% | 29.01% | 0% | 0% | 4.088% | 0% | 0% | 0% | 0% | 15.04% | 7.08% | 11.73% | 0% | 100% | 66.95%
1956 | NT | 1956NT | ICI | 1956NTICI | 12.18% | 42.64% | 0% | 2.437% | 10.66% | 0% | 0% | 0.305% | 0.609% | 4.061% | 0.506% | 0% | 0% | 0.102% | 0% | 0.711% | 0.812% | 8.122% | 6.091% | 10.15% | 0.609% | 0% | 0% | 0% | 0% | 0% | 100% | 26.6%
1956 | NT | 1956NT | Residential | 1956NTResidential | 12.18% | 42.64% | 0% | 2.437% | 10.66% | 0% | 0% | 0.305% | 0.609% | 4.061% | 0.506% | 0% | 0% | 0.102% | 0% | 0.711% | 0.812% | 8.122% | 6.091% | 10.15% | 0.609% | 0% | 0% | 0% | 0% | 0% | 100% | 26.6%
1957 | NT | 1957NT | C&D | 1957NTC&D | 0% | 1.083% | 0% | 31.97% | 0% | 0% | 0% | 0% | 0% | 0% | 0% | 0% | 0% | 0% | 29.01% | 0% | 0% | 4.088% | 0% | 0% | 0% | 0% | 15.04% | 7.08% | 11.73% | 0% | 100% | 66.95%
1957 | NT | 1957NT | ICI | 1957NTICI | 12.18% | 42.64% | 0% | 2.437% | 10.66% | 0% | 0% | 0.305% | 0.609% | 4.061% | 0.506% | 0% | 0% | 0.102% | 0% | 0.711% | 0.812% | 8.122% | 6.091% | 10.15% | 0.609% | 0% | 0% | 0% | 0% | 0% | 100% | 26.6%
1957 | NT | 1957NT | Residential | 1957NTResidential | 12.18% | 42.64% | 0% | 2.437% | 10.66% | 0% | 0% | 0.305% | 0.609% | 4.061% | 0.506% | 0% | 0% | 0.102% | 0% | 0.711% | 0.812% | 8.122% | 6.091% | 10.15% | 0.609% | 0% | 0% | 0% | 0% | 0% | 100% | 26.6%
1958 | NT | 1958NT | C&D | 1958NTC&D | 0% | 1.083% | 0% | 31.97% | 0% | 0% | 0% | 0% | 0% | 0% | 0% | 0% | 0% | 0% | 29.01% | 0% | 0% | 4.088% | 0% | 0% | 0% | 0% | 15.04% | 7.08% | 11.73% | 0% | 100% | 66.95%
1958 | NT | 1958NT | ICI | 1958NTICI | 12.18% | 42.64% | 0% | 2.437% | 10.66% | 0% | 0% | 0.305% | 0.609% | 4.061% | 0.506% | 0% | 0% | 0.102% | 0% | 0.711% | 0.812% | 8.122% | 6.091% | 10.15% | 0.609% | 0% | 0% | 0% | 0% | 0% | 100% | 26.6%
1958 | NT | 1958NT | Residential | 1958NTResidential | 12.18% | 42.64% | 0% | 2.437% | 10.66% | 0% | 0% | 0.305% | 0.609% | 4.061% | 0.506% | 0% | 0% | 0.102% | 0% | 0.711% | 0.812% | 8.122% | 6.091% | 10.15% | 0.609% | 0% | 0% | 0% | 0% | 0% | 100% | 26.6%
1959 | NT | 1959NT | C&D | 1959NTC&D | 0% | 1.083% | 0% | 31.97% | 0% | 0% | 0% | 0% | 0% | 0% | 0% | 0% | 0% | 0% | 29.01% | 0% | 0% | 4.088% | 0% | 0% | 0% | 0% | 15.04% | 7.08% | 11.73% | 0% | 100% | 66.95%
1959 | NT | 1959NT | ICI | 1959NTICI | 12.18% | 42.64% | 0% | 2.437% | 10.66% | 0% | 0% | 0.305% | 0.609% | 4.061% | 0.506% | 0% | 0% | 0.102% | 0% | 0.711% | 0.812% | 8.122% | 6.091% | 10.15% | 0.609% | 0% | 0% | 0% | 0% | 0% | 100% | 26.6%
1959 | NT | 1959NT | Residential | 1959NTResidential | 12.18% | 42.64% | 0% | 2.437% | 10.66% | 0% | 0% | 0.305% | 0.609% | 4.061% | 0.506% | 0% | 0% | 0.102% | 0% | 0.711% | 0.812% | 8.122% | 6.091% | 10.15% | 0.609% | 0% | 0% | 0% | 0% | 0% | 100% | 26.6%
1960 | NT | 1960NT | C&D | 1960NTC&D | 0% | 1.083% | 0% | 31.97% | 0% | 0% | 0% | 0% | 0% | 0% | 0% | 0% | 0% | 0% | 29.01% | 0% | 0% | 4.088% | 0% | 0% | 0% | 0% | 15.04% | 7.08% | 11.73% | 0% | 100% | 66.95%
1960 | NT | 1960NT | ICI | 1960NTICI | 12.18% | 42.64% | 0% | 2.437% | 10.66% | 0% | 0% | 0.305% | 0.609% | 4.061% | 0.506% | 0% | 0% | 0.102% | 0% | 0.711% | 0.812% | 8.122% | 6.091% | 10.15% | 0.609% | 0% | 0% | 0% | 0% | 0% | 100% | 26.6%
1960 | NT | 1960NT | Residential | 1960NTResidential | 12.18% | 42.64% | 0% | 2.437% | 10.66% | 0% | 0% | 0.305% | 0.609% | 4.061% | 0.506% | 0% | 0% | 0.102% | 0% | 0.711% | 0.812% | 8.122% | 6.091% | 10.15% | 0.609% | 0% | 0% | 0% | 0% | 0% | 100% | 26.6%
1961 | NT | 1961NT | C&D | 1961NTC&D | 0% | 1.083% | 0% | 31.97% | 0% | 0% | 0% | 0% | 0% | 0% | 0% | 0% | 0% | 0% | 29.01% | 0% | 0% | 4.088% | 0% | 0% | 0% | 0% | 15.04% | 7.08% | 11.73% | 0% | 100% | 66.95%
1961 | NT | 1961NT | ICI | 1961NTICI | 12.18% | 42.64% | 0% | 2.437% | 10.66% | 0% | 0% | 0.305% | 0.609% | 4.061% | 0.506% | 0% | 0% | 0.102% | 0% | 0.711% | 0.812% | 8.122% | 6.091% | 10.15% | 0.609% | 0% | 0% | 0% | 0% | 0% | 100% | 26.6%
1961 | NT | 1961NT | Residential | 1961NTResidential | 12.18% | 42.64% | 0% | 2.437% | 10.66% | 0% | 0% | 0.305% | 0.609% | 4.061% | 0.506% | 0% | 0% | 0.102% | 0% | 0.711% | 0.812% | 8.122% | 6.091% | 10.15% | 0.609% | 0% | 0% | 0% | 0% | 0% | 100% | 26.6%
1962 | NT | 1962NT | C&D | 1962NTC&D | 0% | 1.083% | 0% | 31.97% | 0% | 0% | 0% | 0% | 0% | 0% | 0% | 0% | 0% | 0% | 29.01% | 0% | 0% | 4.088% | 0% | 0% | 0% | 0% | 15.04% | 7.08% | 11.73% | 0% | 100% | 66.95%
1962 | NT | 1962NT | ICI | 1962NTICI | 12.18% | 42.64% | 0% | 2.437% | 10.66% | 0% | 0% | 0.305% | 0.609% | 4.061% | 0.506% | 0% | 0% | 0.102% | 0% | 0.711% | 0.812% | 8.122% | 6.091% | 10.15% | 0.609% | 0% | 0% | 0% | 0% | 0% | 100% | 26.6%
1962 | NT | 1962NT | Residential | 1962NTResidential | 12.18% | 42.64% | 0% | 2.437% | 10.66% | 0% | 0% | 0.305% | 0.609% | 4.061% | 0.506% | 0% | 0% | 0.102% | 0% | 0.711% | 0.812% | 8.122% | 6.091% | 10.15% | 0.609% | 0% | 0% | 0% | 0% | 0% | 100% | 26.6%
1963 | NT | 1963NT | C&D | 1963NTC&D | 0% | 1.083% | 0% | 31.97% | 0% | 0% | 0% | 0% | 0% | 0% | 0% | 0% | 0% | 0% | 29.01% | 0% | 0% | 4.088% | 0% | 0% | 0% | 0% | 15.04% | 7.08% | 11.73% | 0% | 100% | 66.95%
1963 | NT | 1963NT | ICI | 1963NTICI | 12.18% | 42.64% | 0% | 2.437% | 10.66% | 0% | 0% | 0.305% | 0.609% | 4.061% | 0.506% | 0% | 0% | 0.102% | 0% | 0.711% | 0.812% | 8.122% | 6.091% | 10.15% | 0.609% | 0% | 0% | 0% | 0% | 0% | 100% | 26.6%
1963 | NT | 1963NT | Residential | 1963NTResidential | 12.18% | 42.64% | 0% | 2.437% | 10.66% | 0% | 0% | 0.305% | 0.609% | 4.061% | 0.506% | 0% | 0% | 0.102% | 0% | 0.711% | 0.812% | 8.122% | 6.091% | 10.15% | 0.609% | 0% | 0% | 0% | 0% | 0% | 100% | 26.6%
1964 | NT | 1964NT | C&D | 1964NTC&D | 0% | 1.083% | 0% | 31.97% | 0% | 0% | 0% | 0% | 0% | 0% | 0% | 0% | 0% | 0% | 29.01% | 0% | 0% | 4.088% | 0% | 0% | 0% | 0% | 15.04% | 7.08% | 11.73% | 0% | 100% | 66.95%
1964 | NT | 1964NT | ICI | 1964NTICI | 12.18% | 42.64% | 0% | 2.437% | 10.66% | 0% | 0% | 0.305% | 0.609% | 4.061% | 0.506% | 0% | 0% | 0.102% | 0% | 0.711% | 0.812% | 8.122% | 6.091% | 10.15% | 0.609% | 0% | 0% | 0% | 0% | 0% | 100% | 26.6%
1964 | NT | 1964NT | Residential | 1964NTResidential | 12.18% | 42.64% | 0% | 2.437% | 10.66% | 0% | 0% | 0.305% | 0.609% | 4.061% | 0.506% | 0% | 0% | 0.102% | 0% | 0.711% | 0.812% | 8.122% | 6.091% | 10.15% | 0.609% | 0% | 0% | 0% | 0% | 0% | 100% | 26.6%
1965 | NT | 1965NT | C&D | 1965NTC&D | 0% | 1.083% | 0% | 31.97% | 0% | 0% | 0% | 0% | 0% | 0% | 0% | 0% | 0% | 0% | 29.01% | 0% | 0% | 4.088% | 0% | 0% | 0% | 0% | 15.04% | 7.08% | 11.73% | 0% | 100% | 66.95%
1965 | NT | 1965NT | ICI | 1965NTICI | 12.18% | 42.64% | 0% | 2.437% | 10.66% | 0% | 0% | 0.305% | 0.609% | 4.061% | 0.506% | 0% | 0% | 0.102% | 0% | 0.711% | 0.812% | 8.122% | 6.091% | 10.15% | 0.609% | 0% | 0% | 0% | 0% | 0% | 100% | 26.6%
1965 | NT | 1965NT | Residential | 1965NTResidential | 12.18% | 42.64% | 0% | 2.437% | 10.66% | 0% | 0% | 0.305% | 0.609% | 4.061% | 0.506% | 0% | 0% | 0.102% | 0% | 0.711% | 0.812% | 8.122% | 6.091% | 10.15% | 0.609% | 0% | 0% | 0% | 0% | 0% | 100% | 26.6%
1966 | NT | 1966NT | C&D | 1966NTC&D | 0% | 1.083% | 0% | 31.97% | 0% | 0% | 0% | 0% | 0% | 0% | 0% | 0% | 0% | 0% | 29.01% | 0% | 0% | 4.088% | 0% | 0% | 0% | 0% | 15.04% | 7.08% | 11.73% | 0% | 100% | 66.95%
1966 | NT | 1966NT | ICI | 1966NTICI | 12.18% | 42.64% | 0% | 2.437% | 10.66% | 0% | 0% | 0.305% | 0.609% | 4.061% | 0.506% | 0% | 0% | 0.102% | 0% | 0.711% | 0.812% | 8.122% | 6.091% | 10.15% | 0.609% | 0% | 0% | 0% | 0% | 0% | 100% | 26.6%
1966 | NT | 1966NT | Residential | 1966NTResidential | 12.18% | 42.64% | 0% | 2.437% | 10.66% | 0% | 0% | 0.305% | 0.609% | 4.061% | 0.506% | 0% | 0% | 0.102% | 0% | 0.711% | 0.812% | 8.122% | 6.091% | 10.15% | 0.609% | 0% | 0% | 0% | 0% | 0% | 100% | 26.6%
1967 | NT | 1967NT | C&D | 1967NTC&D | 0% | 1.083% | 0% | 31.97% | 0% | 0% | 0% | 0% | 0% | 0% | 0% | 0% | 0% | 0% | 29.01% | 0% | 0% | 4.088% | 0% | 0% | 0% | 0% | 15.04% | 7.08% | 11.73% | 0% | 100% | 66.95%
1967 | NT | 1967NT | ICI | 1967NTICI | 12.18% | 42.64% | 0% | 2.437% | 10.66% | 0% | 0% | 0.305% | 0.609% | 4.061% | 0.506% | 0% | 0% | 0.102% | 0% | 0.711% | 0.812% | 8.122% | 6.091% | 10.15% | 0.609% | 0% | 0% | 0% | 0% | 0% | 100% | 26.6%
1967 | NT | 1967NT | Residential | 1967NTResidential | 12.18% | 42.64% | 0% | 2.437% | 10.66% | 0% | 0% | 0.305% | 0.609% | 4.061% | 0.506% | 0% | 0% | 0.102% | 0% | 0.711% | 0.812% | 8.122% | 6.091% | 10.15% | 0.609% | 0% | 0% | 0% | 0% | 0% | 100% | 26.6%
1968 | NT | 1968NT | C&D | 1968NTC&D | 0% | 1.083% | 0% | 31.97% | 0% | 0% | 0% | 0% | 0% | 0% | 0% | 0% | 0% | 0% | 29.01% | 0% | 0% | 4.088% | 0% | 0% | 0% | 0% | 15.04% | 7.08% | 11.73% | 0% | 100% | 66.95%
1968 | NT | 1968NT | ICI | 1968NTICI | 12.18% | 42.64% | 0% | 2.437% | 10.66% | 0% | 0% | 0.305% | 0.609% | 4.061% | 0.506% | 0% | 0% | 0.102% | 0% | 0.711% | 0.812% | 8.122% | 6.091% | 10.15% | 0.609% | 0% | 0% | 0% | 0% | 0% | 100% | 26.6%
1968 | NT | 1968NT | Residential | 1968NTResidential | 12.18% | 42.64% | 0% | 2.437% | 10.66% | 0% | 0% | 0.305% | 0.609% | 4.061% | 0.506% | 0% | 0% | 0.102% | 0% | 0.711% | 0.812% | 8.122% | 6.091% | 10.15% | 0.609% | 0% | 0% | 0% | 0% | 0% | 100% | 26.6%
1969 | NT | 1969NT | C&D | 1969NTC&D | 0% | 1.083% | 0% | 31.97% | 0% | 0% | 0% | 0% | 0% | 0% | 0% | 0% | 0% | 0% | 29.01% | 0% | 0% | 4.088% | 0% | 0% | 0% | 0% | 15.04% | 7.08% | 11.73% | 0% | 100% | 66.95%
1969 | NT | 1969NT | ICI | 1969NTICI | 12.18% | 42.64% | 0% | 2.437% | 10.66% | 0% | 0% | 0.305% | 0.609% | 4.061% | 0.506% | 0% | 0% | 0.102% | 0% | 0.711% | 0.812% | 8.122% | 6.091% | 10.15% | 0.609% | 0% | 0% | 0% | 0% | 0% | 100% | 26.6%
1969 | NT | 1969NT | Residential | 1969NTResidential | 12.18% | 42.64% | 0% | 2.437% | 10.66% | 0% | 0% | 0.305% | 0.609% | 4.061% | 0.506% | 0% | 0% | 0.102% | 0% | 0.711% | 0.812% | 8.122% | 6.091% | 10.15% | 0.609% | 0% | 0% | 0% | 0% | 0% | 100% | 26.6%
1970 | NT | 1970NT | C&D | 1970NTC&D | 0% | 1.083% | 0% | 31.97% | 0% | 0% | 0% | 0% | 0% | 0% | 0% | 0% | 0% | 0% | 29.01% | 0% | 0% | 4.088% | 0% | 0% | 0% | 0% | 15.04% | 7.08% | 11.73% | 0% | 100% | 66.95%
1970 | NT | 1970NT | ICI | 1970NTICI | 12.18% | 42.64% | 0% | 2.437% | 10.66% | 0% | 0% | 0.305% | 0.609% | 4.061% | 0.506% | 0% | 0% | 0.102% | 0% | 0.711% | 0.812% | 8.122% | 6.091% | 10.15% | 0.609% | 0% | 0% | 0% | 0% | 0% | 100% | 26.6%
1970 | NT | 1970NT | Residential | 1970NTResidential | 12.18% | 42.64% | 0% | 2.437% | 10.66% | 0% | 0% | 0.305% | 0.609% | 4.061% | 0.506% | 0% | 0% | 0.102% | 0% | 0.711% | 0.812% | 8.122% | 6.091% | 10.15% | 0.609% | 0% | 0% | 0% | 0% | 0% | 100% | 26.6%
1971 | NT | 1971NT | C&D | 1971NTC&D | 0% | 1.083% | 0% | 31.97% | 0% | 0% | 0% | 0% | 0% | 0% | 0% | 0% | 0% | 0% | 29.01% | 0% | 0% | 4.088% | 0% | 0% | 0% | 0% | 15.04% | 7.08% | 11.73% | 0% | 100% | 66.95%
1971 | NT | 1971NT | ICI | 1971NTICI | 12.18% | 42.64% | 0% | 2.437% | 10.66% | 0% | 0% | 0.305% | 0.609% | 4.061% | 0.506% | 0% | 0% | 0.102% | 0% | 0.711% | 0.812% | 8.122% | 6.091% | 10.15% | 0.609% | 0% | 0% | 0% | 0% | 0% | 100% | 26.6%
1971 | NT | 1971NT | Residential | 1971NTResidential | 12.18% | 42.64% | 0% | 2.437% | 10.66% | 0% | 0% | 0.305% | 0.609% | 4.061% | 0.506% | 0% | 0% | 0.102% | 0% | 0.711% | 0.812% | 8.122% | 6.091% | 10.15% | 0.609% | 0% | 0% | 0% | 0% | 0% | 100% | 26.6%
1972 | NT | 1972NT | C&D | 1972NTC&D | 0% | 1.083% | 0% | 31.97% | 0% | 0% | 0% | 0% | 0% | 0% | 0% | 0% | 0% | 0% | 29.01% | 0% | 0% | 4.088% | 0% | 0% | 0% | 0% | 15.04% | 7.08% | 11.73% | 0% | 100% | 66.95%
1972 | NT | 1972NT | ICI | 1972NTICI | 12.18% | 42.64% | 0% | 2.437% | 10.66% | 0% | 0% | 0.305% | 0.609% | 4.061% | 0.506% | 0% | 0% | 0.102% | 0% | 0.711% | 0.812% | 8.122% | 6.091% | 10.15% | 0.609% | 0% | 0% | 0% | 0% | 0% | 100% | 26.6%
1972 | NT | 1972NT | Residential | 1972NTResidential | 12.18% | 42.64% | 0% | 2.437% | 10.66% | 0% | 0% | 0.305% | 0.609% | 4.061% | 0.506% | 0% | 0% | 0.102% | 0% | 0.711% | 0.812% | 8.122% | 6.091% | 10.15% | 0.609% | 0% | 0% | 0% | 0% | 0% | 100% | 26.6%
1973 | NT | 1973NT | C&D | 1973NTC&D | 0% | 1.083% | 0% | 31.97% | 0% | 0% | 0% | 0% | 0% | 0% | 0% | 0% | 0% | 0% | 29.01% | 0% | 0% | 4.088% | 0% | 0% | 0% | 0% | 15.04% | 7.08% | 11.73% | 0% | 100% | 66.95%
1973 | NT | 1973NT | ICI | 1973NTICI | 12.18% | 42.64% | 0% | 2.437% | 10.66% | 0% | 0% | 0.305% | 0.609% | 4.061% | 0.506% | 0% | 0% | 0.102% | 0% | 0.711% | 0.812% | 8.122% | 6.091% | 10.15% | 0.609% | 0% | 0% | 0% | 0% | 0% | 100% | 26.6%
1973 | NT | 1973NT | Residential | 1973NTResidential | 12.18% | 42.64% | 0% | 2.437% | 10.66% | 0% | 0% | 0.305% | 0.609% | 4.061% | 0.506% | 0% | 0% | 0.102% | 0% | 0.711% | 0.812% | 8.122% | 6.091% | 10.15% | 0.609% | 0% | 0% | 0% | 0% | 0% | 100% | 26.6%
1974 | NT | 1974NT | C&D | 1974NTC&D | 0% | 1.083% | 0% | 31.97% | 0% | 0% | 0% | 0% | 0% | 0% | 0% | 0% | 0% | 0% | 29.01% | 0% | 0% | 4.088% | 0% | 0% | 0% | 0% | 15.04% | 7.08% | 11.73% | 0% | 100% | 66.95%
1974 | NT | 1974NT | ICI | 1974NTICI | 12.18% | 42.64% | 0% | 2.437% | 10.66% | 0% | 0% | 0.305% | 0.609% | 4.061% | 0.506% | 0% | 0% | 0.102% | 0% | 0.711% | 0.812% | 8.122% | 6.091% | 10.15% | 0.609% | 0% | 0% | 0% | 0% | 0% | 100% | 26.6%
1974 | NT | 1974NT | Residential | 1974NTResidential | 12.18% | 42.64% | 0% | 2.437% | 10.66% | 0% | 0% | 0.305% | 0.609% | 4.061% | 0.506% | 0% | 0% | 0.102% | 0% | 0.711% | 0.812% | 8.122% | 6.091% | 10.15% | 0.609% | 0% | 0% | 0% | 0% | 0% | 100% | 26.6%
1975 | NT | 1975NT | C&D | 1975NTC&D | 0% | 1.083% | 0% | 31.97% | 0% | 0% | 0% | 0% | 0% | 0% | 0% | 0% | 0% | 0% | 29.01% | 0% | 0% | 4.088% | 0% | 0% | 0% | 0% | 15.04% | 7.08% | 11.73% | 0% | 100% | 66.95%
1975 | NT | 1975NT | ICI | 1975NTICI | 12.18% | 42.64% | 0% | 2.437% | 10.66% | 0% | 0% | 0.305% | 0.609% | 4.061% | 0.506% | 0% | 0% | 0.102% | 0% | 0.711% | 0.812% | 8.122% | 6.091% | 10.15% | 0.609% | 0% | 0% | 0% | 0% | 0% | 100% | 26.6%
1975 | NT | 1975NT | Residential | 1975NTResidential | 12.18% | 42.64% | 0% | 2.437% | 10.66% | 0% | 0% | 0.305% | 0.609% | 4.061% | 0.506% | 0% | 0% | 0.102% | 0% | 0.711% | 0.812% | 8.122% | 6.091% | 10.15% | 0.609% | 0% | 0% | 0% | 0% | 0% | 100% | 26.6%
1976 | NT | 1976NT | C&D | 1976NTC&D | 0% | 1.083% | 0% | 31.97% | 0% | 0% | 0% | 0% | 0% | 0% | 0% | 0% | 0% | 0% | 29.01% | 0% | 0% | 4.088% | 0% | 0% | 0% | 0% | 15.04% | 7.08% | 11.73% | 0% | 100% | 66.95%
1976 | NT | 1976NT | ICI | 1976NTICI | 24.48% | 45.95% | 3.796% | 2.797% | 0.2997% | 2.398% |  | 0.1998% | 0.5994% |  |  | 0% | 3.097% |  | 0% | 13.19% |  | 1.099% | 1.399% |  |  | 0.4995% |  |  | 0.1998% |  | 100% | 16.38%
1976 | NT | 1976NT | Residential | 1976NTResidential | 36.81% | 17.75% | 3.21% | 0.2006% | 3.31% | 10.63% |  |  | 1.705% |  |  | 2.808% | 0% |  | 0% | 15.95% |  | 3.711% | 2.608% | [5 empty] | 1.304% |  | 100% | 23.57%
1977 | NT | 1977NT | C&D | 1977NTC&D | 0% | 1.083% | 0% | 31.97% | 0% | 0% | 0% | 0% | 0% | 0% | 0% | 0% | 0% | 0% | 29.01% | 0% | 0% | 4.088% | 0% | 0% | 0% | 0% | 15.04% | 7.08% | 11.73% | 0% | 100% | 66.95%
1977 | NT | 1977NT | ICI | 1977NTICI | 24.48% | 45.95% | 3.796% | 2.797% | 0.2997% | 2.398% |  | 0.1998% | 0.5994% |  |  | 0% | 3.097% |  | 0% | 13.19% |  | 1.099% | 1.399% |  |  | 0.4995% |  |  | 0.1998% |  | 100% | 16.38%
1977 | NT | 1977NT | Residential | 1977NTResidential | 36.81% | 17.75% | 3.21% | 0.2006% | 3.31% | 10.63% |  |  | 1.705% |  |  | 2.808% | 0% |  | 0% | 15.95% |  | 3.711% | 2.608% | [5 empty] | 1.304% |  | 100% | 23.57%
1978 | NT | 1978NT | C&D | 1978NTC&D | 0% | 1.083% | 0% | 31.97% | 0% | 0% | 0% | 0% | 0% | 0% | 0% | 0% | 0% | 0% | 29.01% | 0% | 0% | 4.088% | 0% | 0% | 0% | 0% | 15.04% | 7.08% | 11.73% | 0% | 100% | 66.95%
1978 | NT | 1978NT | ICI | 1978NTICI | 24.48% | 45.95% | 3.796% | 2.797% | 0.2997% | 2.398% |  | 0.1998% | 0.5994% |  |  | 0% | 3.097% |  | 0% | 13.19% |  | 1.099% | 1.399% |  |  | 0.4995% |  |  | 0.1998% |  | 100% | 16.38%
1978 | NT | 1978NT | Residential | 1978NTResidential | 36.81% | 17.75% | 3.21% | 0.2006% | 3.31% | 10.63% |  |  | 1.705% |  |  | 2.808% | 0% |  | 0% | 15.95% |  | 3.711% | 2.608% | [5 empty] | 1.304% |  | 100% | 23.57%
1979 | NT | 1979NT | C&D | 1979NTC&D | 0% | 1.083% | 0% | 31.97% | 0% | 0% | 0% | 0% | 0% | 0% | 0% | 0% | 0% | 0% | 29.01% | 0% | 0% | 4.088% | 0% | 0% | 0% | 0% | 15.04% | 7.08% | 11.73% | 0% | 100% | 66.95%
1979 | NT | 1979NT | ICI | 1979NTICI | 24.48% | 45.95% | 3.796% | 2.797% | 0.2997% | 2.398% |  | 0.1998% | 0.5994% |  |  | 0% | 3.097% |  | 0% | 13.19% |  | 1.099% | 1.399% |  |  | 0.4995% |  |  | 0.1998% |  | 100% | 16.38%
1979 | NT | 1979NT | Residential | 1979NTResidential | 36.81% | 17.75% | 3.21% | 0.2006% | 3.31% | 10.63% |  |  | 1.705% |  |  | 2.808% | 0% |  | 0% | 15.95% |  | 3.711% | 2.608% | [5 empty] | 1.304% |  | 100% | 23.57%
1980 | NT | 1980NT | C&D | 1980NTC&D | 0% | 1.083% | 0% | 31.97% | 0% | 0% | 0% | 0% | 0% | 0% | 0% | 0% | 0% | 0% | 29.01% | 0% | 0% | 4.088% | 0% | 0% | 0% | 0% | 15.04% | 7.08% | 11.73% | 0% | 100% | 66.95%
1980 | NT | 1980NT | ICI | 1980NTICI | 24.48% | 45.95% | 3.796% | 2.797% | 0.2997% | 2.398% |  | 0.1998% | 0.5994% |  |  | 0% | 3.097% |  | 0% | 13.19% |  | 1.099% | 1.399% |  |  | 0.4995% |  |  | 0.1998% |  | 100% | 16.38%
1980 | NT | 1980NT | Residential | 1980NTResidential | 36.81% | 17.75% | 3.21% | 0.2006% | 3.31% | 10.63% |  |  | 1.705% |  |  | 2.808% | 0% |  | 0% | 15.95% |  | 3.711% | 2.608% | [5 empty] | 1.304% |  | 100% | 23.57%
1981 | NT | 1981NT | C&D | 1981NTC&D | 0% | 1.083% | 0% | 31.97% | 0% | 0% | 0% | 0% | 0% | 0% | 0% | 0% | 0% | 0% | 29.01% | 0% | 0% | 4.088% | 0% | 0% | 0% | 0% | 15.04% | 7.08% | 11.73% | 0% | 100% | 66.95%
1981 | NT | 1981NT | ICI | 1981NTICI | 24.48% | 45.95% | 3.796% | 2.797% | 0.2997% | 2.398% |  | 0.1998% | 0.5994% |  |  | 0% | 3.097% |  | 0% | 13.19% |  | 1.099% | 1.399% |  |  | 0.4995% |  |  | 0.1998% |  | 100% | 16.38%
1981 | NT | 1981NT | Residential | 1981NTResidential | 36.81% | 17.75% | 3.21% | 0.2006% | 3.31% | 10.63% |  |  | 1.705% |  |  | 2.808% | 0% |  | 0% | 15.95% |  | 3.711% | 2.608% | [5 empty] | 1.304% |  | 100% | 23.57%
1982 | NT | 1982NT | C&D | 1982NTC&D | 0% | 1.083% | 0% | 31.97% | 0% | 0% | 0% | 0% | 0% | 0% | 0% | 0% | 0% | 0% | 29.01% | 0% | 0% | 4.088% | 0% | 0% | 0% | 0% | 15.04% | 7.08% | 11.73% | 0% | 100% | 66.95%
1982 | NT | 1982NT | ICI | 1982NTICI | 24.48% | 45.95% | 3.796% | 2.797% | 0.2997% | 2.398% |  | 0.1998% | 0.5994% |  |  | 0% | 3.097% |  | 0% | 13.19% |  | 1.099% | 1.399% |  |  | 0.4995% |  |  | 0.1998% |  | 100% | 16.38%
1982 | NT | 1982NT | Residential | 1982NTResidential | 36.81% | 17.75% | 3.21% | 0.2006% | 3.31% | 10.63% |  |  | 1.705% |  |  | 2.808% | 0% |  | 0% | 15.95% |  | 3.711% | 2.608% | [5 empty] | 1.304% |  | 100% | 23.57%
1983 | NT | 1983NT | C&D | 1983NTC&D | 0% | 1.083% | 0% | 31.97% | 0% | 0% | 0% | 0% | 0% | 0% | 0% | 0% | 0% | 0% | 29.01% | 0% | 0% | 4.088% | 0% | 0% | 0% | 0% | 15.04% | 7.08% | 11.73% | 0% | 100% | 66.95%
1983 | NT | 1983NT | ICI | 1983NTICI | 24.48% | 45.95% | 3.796% | 2.797% | 0.2997% | 2.398% |  | 0.1998% | 0.5994% |  |  | 0% | 3.097% |  | 0% | 13.19% |  | 1.099% | 1.399% |  |  | 0.4995% |  |  | 0.1998% |  | 100% | 16.38%
1983 | NT | 1983NT | Residential | 1983NTResidential | 36.81% | 17.75% | 3.21% | 0.2006% | 3.31% | 10.63% |  |  | 1.705% |  |  | 2.808% | 0% |  | 0% | 15.95% |  | 3.711% | 2.608% | [5 empty] | 1.304% |  | 100% | 23.57%
1984 | NT | 1984NT | C&D | 1984NTC&D | 0% | 1.083% | 0% | 31.97% | 0% | 0% | 0% | 0% | 0% | 0% | 0% | 0% | 0% | 0% | 29.01% | 0% | 0% | 4.088% | 0% | 0% | 0% | 0% | 15.04% | 7.08% | 11.73% | 0% | 100% | 66.95%
1984 | NT | 1984NT | ICI | 1984NTICI | 24.48% | 45.95% | 3.796% | 2.797% | 0.2997% | 2.398% |  | 0.1998% | 0.5994% |  |  | 0% | 3.097% |  | 0% | 13.19% |  | 1.099% | 1.399% |  |  | 0.4995% |  |  | 0.1998% |  | 100% | 16.38%
1984 | NT | 1984NT | Residential | 1984NTResidential | 36.81% | 17.75% | 3.21% | 0.2006% | 3.31% | 10.63% |  |  | 1.705% |  |  | 2.808% | 0% |  | 0% | 15.95% |  | 3.711% | 2.608% | [5 empty] | 1.304% |  | 100% | 23.57%
1985 | NT | 1985NT | C&D | 1985NTC&D | 0% | 1.083% | 0% | 31.97% | 0% | 0% | 0% | 0% | 0% | 0% | 0% | 0% | 0% | 0% | 29.01% | 0% | 0% | 4.088% | 0% | 0% | 0% | 0% | 15.04% | 7.08% | 11.73% | 0% | 100% | 66.95%
1985 | NT | 1985NT | ICI | 1985NTICI | 24.48% | 45.95% | 3.796% | 2.797% | 0.2997% | 2.398% |  | 0.1998% | 0.5994% |  |  | 0% | 3.097% |  | 0% | 13.19% |  | 1.099% | 1.399% |  |  | 0.4995% |  |  | 0.1998% |  | 100% | 16.38%
1985 | NT | 1985NT | Residential | 1985NTResidential | 36.81% | 17.75% | 3.21% | 0.2006% | 3.31% | 10.63% |  |  | 1.705% |  |  | 2.808% | 0% |  | 0% | 15.95% |  | 3.711% | 2.608% | [5 empty] | 1.304% |  | 100% | 23.57%
1986 | NT | 1986NT | C&D | 1986NTC&D | 0% | 1.083% | 0% | 31.97% | 0% | 0% | 0% | 0% | 0% | 0% | 0% | 0% | 0% | 0% | 29.01% | 0% | 0% | 4.088% | 0% | 0% | 0% | 0% | 15.04% | 7.08% | 11.73% | 0% | 100% | 66.95%
1986 | NT | 1986NT | ICI | 1986NTICI | 24.48% | 45.95% | 3.796% | 2.797% | 0.2997% | 2.398% |  | 0.1998% | 0.5994% |  |  | 0% | 3.097% |  | 0% | 13.19% |  | 1.099% | 1.399% |  |  | 0.4995% |  |  | 0.1998% |  | 100% | 16.38%
1986 | NT | 1986NT | Residential | 1986NTResidential | 36.81% | 17.75% | 3.21% | 0.2006% | 3.31% | 10.63% |  |  | 1.705% |  |  | 2.808% | 0% |  | 0% | 15.95% |  | 3.711% | 2.608% | [5 empty] | 1.304% |  | 100% | 23.57%
1987 | NT | 1987NT | C&D | 1987NTC&D | 0% | 1.083% | 0% | 31.97% | 0% | 0% | 0% | 0% | 0% | 0% | 0% | 0% | 0% | 0% | 29.01% | 0% | 0% | 4.088% | 0% | 0% | 0% | 0% | 15.04% | 7.08% | 11.73% | 0% | 100% | 66.95%
1987 | NT | 1987NT | ICI | 1987NTICI | 24.48% | 45.95% | 3.796% | 2.797% | 0.2997% | 2.398% |  | 0.1998% | 0.5994% |  |  | 0% | 3.097% |  | 0% | 13.19% |  | 1.099% | 1.399% |  |  | 0.4995% |  |  | 0.1998% |  | 100% | 16.38%
1987 | NT | 1987NT | Residential | 1987NTResidential | 36.81% | 17.75% | 3.21% | 0.2006% | 3.31% | 10.63% |  |  | 1.705% |  |  | 2.808% | 0% |  | 0% | 15.95% |  | 3.711% | 2.608% | [5 empty] | 1.304% |  | 100% | 23.57%
1988 | NT | 1988NT | C&D | 1988NTC&D | 0% | 1.083% | 0% | 31.97% | 0% | 0% | 0% | 0% | 0% | 0% | 0% | 0% | 0% | 0% | 29.01% | 0% | 0% | 4.088% | 0% | 0% | 0% | 0% | 15.04% | 7.08% | 11.73% | 0% | 100% | 66.95%
1988 | NT | 1988NT | ICI | 1988NTICI | 24.48% | 45.95% | 3.796% | 2.797% | 0.2997% | 2.398% |  | 0.1998% | 0.5994% |  |  | 0% | 3.097% |  | 0% | 13.19% |  | 1.099% | 1.399% |  |  | 0.4995% |  |  | 0.1998% |  | 100% | 16.38%
1988 | NT | 1988NT | Residential | 1988NTResidential | 36.81% | 17.75% | 3.21% | 0.2006% | 3.31% | 10.63% |  |  | 1.705% |  |  | 2.808% | 0% |  | 0% | 15.95% |  | 3.711% | 2.608% | [5 empty] | 1.304% |  | 100% | 23.57%
1989 | NT | 1989NT | C&D | 1989NTC&D | 0% | 1.083% | 0% | 31.97% | 0% | 0% | 0% | 0% | 0% | 0% | 0% | 0% | 0% | 0% | 29.01% | 0% | 0% | 4.088% | 0% | 0% | 0% | 0% | 15.04% | 7.08% | 11.73% | 0% | 100% | 66.95%
1989 | NT | 1989NT | ICI | 1989NTICI | 24.48% | 45.95% | 3.796% | 2.797% | 0.2997% | 2.398% |  | 0.1998% | 0.5994% |  |  | 0% | 3.097% |  | 0% | 13.19% |  | 1.099% | 1.399% |  |  | 0.4995% |  |  | 0.1998% |  | 100% | 16.38%
1989 | NT | 1989NT | Residential | 1989NTResidential | 36.81% | 17.75% | 3.21% | 0.2006% | 3.31% | 10.63% |  |  | 1.705% |  |  | 2.808% | 0% |  | 0% | 15.95% |  | 3.711% | 2.608% | [5 empty] | 1.304% |  | 100% | 23.57%
1990 | NT | 1990NT | C&D | 1990NTC&D | 0% | 1.083% | 0% | 31.97% | 0% | 0% | 0% | 0% | 0% | 0% | 0% | 0% | 0% | 0% | 29.01% | 0% | 0% | 4.088% | 0% | 0% | 0% | 0% | 15.04% | 7.08% | 11.73% | 0% | 100% | 66.95%
1990 | NT | 1990NT | ICI | 1990NTICI | 24.48% | 45.95% | 3.796% | 2.797% | 0.2997% | 2.398% |  | 0.1998% | 0.5994% |  |  | 0% | 3.097% |  | 0% | 13.19% |  | 1.099% | 1.399% |  |  | 0.4995% |  |  | 0.1998% |  | 100% | 16.38%
1990 | NT | 1990NT | Residential | 1990NTResidential | 36.81% | 17.75% | 3.21% | 0.2006% | 3.31% | 10.63% |  |  | 1.705% |  |  | 2.808% | 0% |  | 0% | 15.95% |  | 3.711% | 2.608% | [5 empty] | 1.304% |  | 100% | 23.57%
1991 | NT | 1991NT | C&D | 1991NTC&D | 0% | 1.11% | 0% | 31.61% | 0% | 0% | 0% | 0% | 0% | 0% | 0% | 0% | 0% | 0% | 29.08% | 0% | 0% | 3.936% | 0% | 0% | 0% | 0% | 15.46% | 7.279% | 11.53% | 0% | 100% | 67.28%
1991 | NT | 1991NT | ICI | 1991NTICI | 24.48% | 45.95% | 3.796% | 2.797% | 0.2997% | 2.398% |  | 0.1998% | 0.5994% |  |  | 0% | 3.097% |  | 0% | 13.19% |  | 1.099% | 1.399% |  |  | 0.4995% |  |  | 0.1998% |  | 100% | 16.38%
1991 | NT | 1991NT | Residential | 1991NTResidential | 36.81% | 17.75% | 3.21% | 0.2006% | 3.31% | 10.63% |  |  | 1.705% |  |  | 2.808% | 0% |  | 0% | 15.95% |  | 3.711% | 2.608% | [5 empty] | 1.304% |  | 100% | 23.57%
1992 | NT | 1992NT | C&D | 1992NTC&D | 0% | 1.11% | 0% | 31.61% | 0% | 0% | 0% | 0% | 0% | 0% | 0% | 0% | 0% | 0% | 29.08% | 0% | 0% | 3.936% | 0% | 0% | 0% | 0% | 15.46% | 7.279% | 11.53% | 0% | 100% | 67.28%
1992 | NT | 1992NT | ICI | 1992NTICI | 24.48% | 45.95% | 3.796% | 2.797% | 0.2997% | 2.398% |  | 0.1998% | 0.5994% |  |  | 0% | 3.097% |  | 0% | 13.19% |  | 1.099% | 1.399% |  |  | 0.4995% |  |  | 0.1998% |  | 100% | 16.38%
1992 | NT | 1992NT | Residential | 1992NTResidential | 36.81% | 17.75% | 3.21% | 0.2006% | 3.31% | 10.63% |  |  | 1.705% |  |  | 2.808% | 0% |  | 0% | 15.95% |  | 3.711% | 2.608% | [5 empty] | 1.304% |  | 100% | 23.57%
1993 | NT | 1993NT | C&D | 1993NTC&D | 0% | 1.11% | 0% | 31.61% | 0% | 0% | 0% | 0% | 0% | 0% | 0% | 0% | 0% | 0% | 29.08% | 0% | 0% | 3.936% | 0% | 0% | 0% | 0% | 15.46% | 7.279% | 11.53% | 0% | 100% | 67.28%
1993 | NT | 1993NT | ICI | 1993NTICI | 24.48% | 45.95% | 3.796% | 2.797% | 0.2997% | 2.398% |  | 0.1998% | 0.5994% |  |  | 0% | 3.097% |  | 0% | 13.19% |  | 1.099% | 1.399% |  |  | 0.4995% |  |  | 0.1998% |  | 100% | 16.38%
1993 | NT | 1993NT | Residential | 1993NTResidential | 36.81% | 17.75% | 3.21% | 0.2006% | 3.31% | 10.63% |  |  | 1.705% |  |  | 2.808% | 0% |  | 0% | 15.95% |  | 3.711% | 2.608% | [5 empty] | 1.304% |  | 100% | 23.57%
1994 | NT | 1994NT | C&D | 1994NTC&D | 0% | 1.11% | 0% | 31.61% | 0% | 0% | 0% | 0% | 0% | 0% | 0% | 0% | 0% | 0% | 29.08% | 0% | 0% | 3.936% | 0% | 0% | 0% | 0% | 15.46% | 7.279% | 11.53% | 0% | 100% | 67.28%
1994 | NT | 1994NT | ICI | 1994NTICI | 24.48% | 45.95% | 3.796% | 2.797% | 0.2997% | 2.398% |  | 0.1998% | 0.5994% |  |  | 0% | 3.097% |  | 0% | 13.19% |  | 1.099% | 1.399% |  |  | 0.4995% |  |  | 0.1998% |  | 100% | 16.38%
1994 | NT | 1994NT | Residential | 1994NTResidential | 36.81% | 17.75% | 3.21% | 0.2006% | 3.31% | 10.63% |  |  | 1.705% |  |  | 2.808% | 0% |  | 0% | 15.95% |  | 3.711% | 2.608% | [5 empty] | 1.304% |  | 100% | 23.57%
1995 | NT | 1995NT | C&D | 1995NTC&D | 0% | 1.11% | 0% | 31.61% | 0% | 0% | 0% | 0% | 0% | 0% | 0% | 0% | 0% | 0% | 29.08% | 0% | 0% | 3.936% | 0% | 0% | 0% | 0% | 15.46% | 7.279% | 11.53% | 0% | 100% | 67.28%
1995 | NT | 1995NT | ICI | 1995NTICI | 24.48% | 45.95% | 3.796% | 2.797% | 0.2997% | 2.398% |  | 0.1998% | 0.5994% |  |  | 0% | 3.097% |  | 0% | 13.19% |  | 1.099% | 1.399% |  |  | 0.4995% |  |  | 0.1998% |  | 100% | 16.38%
1995 | NT | 1995NT | Residential | 1995NTResidential | 36.81% | 17.75% | 3.21% | 0.2006% | 3.31% | 10.63% |  |  | 1.705% |  |  | 2.808% | 0% |  | 0% | 15.95% |  | 3.711% | 2.608% | [5 empty] | 1.304% |  | 100% | 23.57%
1996 | NT | 1996NT | C&D | 1996NTC&D | 0% | 1.11% | 0% | 31.61% | 0% | 0% | 0% | 0% | 0% | 0% | 0% | 0% | 0% | 0% | 29.08% | 0% | 0% | 3.936% | 0% | 0% | 0% | 0% | 15.46% | 7.279% | 11.53% | 0% | 100% | 67.28%
1996 | NT | 1996NT | ICI | 1996NTICI | 24.48% | 45.95% | 3.796% | 2.797% | 0.2997% | 2.398% |  | 0.1998% | 0.5994% |  |  | 0% | 3.097% |  | 0% | 13.19% |  | 1.099% | 1.399% |  |  | 0.4995% |  |  | 0.1998% |  | 100% | 16.38%
1996 | NT | 1996NT | Residential | 1996NTResidential | 36.81% | 17.75% | 3.21% | 0.2006% | 3.31% | 10.63% |  |  | 1.705% |  |  | 2.808% | 0% |  | 0% | 15.95% |  | 3.711% | 2.608% | [5 empty] | 1.304% |  | 100% | 23.57%
1997 | NT | 1997NT | C&D | 1997NTC&D | 0% | 1.11% | 0% | 31.61% | 0% | 0% | 0% | 0% | 0% | 0% | 0% | 0% | 0% | 0% | 29.08% | 0% | 0% | 3.936% | 0% | 0% | 0% | 0% | 15.46% | 7.279% | 11.53% | 0% | 100% | 67.28%
1997 | NT | 1997NT | ICI | 1997NTICI | 24.48% | 45.95% | 3.796% | 2.797% | 0.2997% | 2.398% |  | 0.1998% | 0.5994% |  |  | 0% | 3.097% |  | 0% | 13.19% |  | 1.099% | 1.399% |  |  | 0.4995% |  |  | 0.1998% |  | 100% | 16.38%
1997 | NT | 1997NT | Residential | 1997NTResidential | 36.81% | 17.75% | 3.21% | 0.2006% | 3.31% | 10.63% |  |  | 1.705% |  |  | 2.808% | 0% |  | 0% | 15.95% |  | 3.711% | 2.608% | [5 empty] | 1.304% |  | 100% | 23.57%
1998 | NT | 1998NT | C&D | 1998NTC&D | 0% | 1.11% | 0% | 31.61% | 0% | 0% | 0% | 0% | 0% | 0% | 0% | 0% | 0% | 0% | 29.08% | 0% | 0% | 3.936% | 0% | 0% | 0% | 0% | 15.46% | 7.279% | 11.53% | 0% | 100% | 67.28%
1998 | NT | 1998NT | ICI | 1998NTICI | 24.48% | 45.95% | 3.796% | 2.797% | 0.2997% | 2.398% |  | 0.1998% | 0.5994% |  |  | 0% | 3.097% |  | 0% | 13.19% |  | 1.099% | 1.399% |  |  | 0.4995% |  |  | 0.1998% |  | 100% | 16.38%
1998 | NT | 1998NT | Residential | 1998NTResidential | 36.81% | 17.75% | 3.21% | 0.2006% | 3.31% | 10.63% |  |  | 1.705% |  |  | 2.808% | 0% |  | 0% | 15.95% |  | 3.711% | 2.608% | [5 empty] | 1.304% |  | 100% | 23.57%
1999 | NT | 1999NT | C&D | 1999NTC&D | 0% | 1.11% | 0% | 31.61% | 0% | 0% | 0% | 0% | 0% | 0% | 0% | 0% | 0% | 0% | 29.08% | 0% | 0% | 3.936% | 0% | 0% | 0% | 0% | 15.46% | 7.279% | 11.53% | 0% | 100% | 67.28%
1999 | NT | 1999NT | ICI | 1999NTICI | 24.48% | 45.95% | 3.796% | 2.797% | 0.2997% | 2.398% |  | 0.1998% | 0.5994% |  |  | 0% | 3.097% |  | 0% | 13.19% |  | 1.099% | 1.399% |  |  | 0.4995% |  |  | 0.1998% |  | 100% | 16.38%
1999 | NT | 1999NT | Residential | 1999NTResidential | 36.81% | 17.75% | 3.21% | 0.2006% | 3.31% | 10.63% |  |  | 1.705% |  |  | 2.808% | 0% |  | 0% | 15.95% |  | 3.711% | 2.608% | [5 empty] | 1.304% |  | 100% | 23.57%
2000 | NT | 2000NT | C&D | 2000NTC&D | 0% | 1.11% | 0% | 31.61% | 0% | 0% | 0% | 0% | 0% | 0% | 0% | 0% | 0% | 0% | 29.08% | 0% | 0% | 3.936% | 0% | 0% | 0% | 0% | 15.46% | 7.279% | 11.53% | 0% | 100% | 67.28%
2000 | NT | 2000NT | ICI | 2000NTICI | 24.48% | 45.95% | 3.796% | 2.797% | 0.2997% | 2.398% |  | 0.1998% | 0.5994% |  |  | 0% | 3.097% |  | 0% | 13.19% |  | 1.099% | 1.399% |  |  | 0.4995% |  |  | 0.1998% |  | 100% | 16.38%
2000 | NT | 2000NT | Residential | 2000NTResidential | 36.81% | 17.75% | 3.21% | 0.2006% | 3.31% | 10.63% |  |  | 1.705% |  |  | 2.808% | 0% |  | 0% | 15.95% |  | 3.711% | 2.608% | [5 empty] | 1.304% |  | 100% | 23.57%
2001 | NT | 2001NT | C&D | 2001NTC&D | 0% | 1.11% | 0% | 31.61% | 0% | 0% | 0% | 0% | 0% | 0% | 0% | 0% | 0% | 0% | 29.08% | 0% | 0% | 3.936% | 0% | 0% | 0% | 0% | 15.46% | 7.279% | 11.53% | 0% | 100% | 67.28%
2001 | NT | 2001NT | ICI | 2001NTICI | 24.48% | 45.95% | 3.796% | 2.797% | 0.2997% | 2.398% |  | 0.1998% | 0.5994% |  |  | 0% | 3.097% |  | 0% | 13.19% |  | 1.099% | 1.399% |  |  | 0.4995% |  |  | 0.1998% |  | 100% | 16.38%
2001 | NT | 2001NT | Residential | 2001NTResidential | 36.81% | 17.75% | 3.21% | 0.2006% | 3.31% | 10.63% |  |  | 1.705% |  |  | 2.808% | 0% |  | 0% | 15.95% |  | 3.711% | 2.608% | [5 empty] | 1.304% |  | 100% | 23.57%
2002 | NT | 2002NT | C&D | 2002NTC&D | 0% | 0.9% | 0% | 40.2% | 0% | 0% | 0% | 0% | 1.3% | 0% | 0% | 0% | 0% | 0% | 0% | 0% | 0% | 0% | 0% | 0% | 0% | 0% | 0% | 0% | 57.6% | 0% | 100% | 57.6%
2002 | NT | 2002NT | ICI | 2002NTICI | 24.48% | 45.95% | 3.796% | 2.797% | 0.2997% | 2.398% |  | 0.1998% | 0.5994% |  |  | 0% | 3.097% |  | 0% | 13.19% |  | 1.099% | 1.399% |  |  | 0.4995% |  |  | 0.1998% |  | 100% | 16.38%
2002 | NT | 2002NT | Residential | 2002NTResidential | 36.81% | 17.75% | 3.21% | 0.2006% | 3.31% | 10.63% |  |  | 1.705% |  |  | 2.808% | 0% |  | 0% | 15.95% |  | 3.711% | 2.608% | [5 empty] | 1.304% |  | 100% | 23.57%
2003 | NT | 2003NT | C&D | 2003NTC&D | 0% | 0.9% | 0% | 40.2% | 0% | 0% | 0% | 0% | 1.3% | 0% | 0% | 0% | 0% | 0% | 0% | 0% | 0% | 0% | 0% | 0% | 0% | 0% | 0% | 0% | 57.6% | 0% | 100% | 57.6%
2003 | NT | 2003NT | ICI | 2003NTICI | 24.48% | 45.95% | 3.796% | 2.797% | 0.2997% | 2.398% |  | 0.1998% | 0.5994% |  |  | 0% | 3.097% |  | 0% | 13.19% |  | 1.099% | 1.399% |  |  | 0.4995% |  |  | 0.1998% |  | 100% | 16.38%
2003 | NT | 2003NT | Residential | 2003NTResidential | 36.81% | 17.75% | 3.21% | 0.2006% | 3.31% | 10.63% |  |  | 1.705% |  |  | 2.808% | 0% |  | 0% | 15.95% |  | 3.711% | 2.608% | [5 empty] | 1.304% |  | 100% | 23.57%
2004 | NT | 2004NT | C&D | 2004NTC&D | 0% | 0.9% | 0% | 40.2% | 0% | 0% | 0% | 0% | 1.3% | 0% | 0% | 0% | 0% | 0% | 0% | 0% | 0% | 0% | 0% | 0% | 0% | 0% | 0% | 0% | 57.6% | 0% | 100% | 57.6%
2004 | NT | 2004NT | ICI | 2004NTICI | 24.48% | 45.95% | 3.796% | 2.797% | 0.2997% | 2.398% |  | 0.1998% | 0.5994% |  |  | 0% | 3.097% |  | 0% | 13.19% |  | 1.099% | 1.399% |  |  | 0.4995% |  |  | 0.1998% |  | 100% | 16.38%
2004 | NT | 2004NT | Residential | 2004NTResidential | 36.81% | 17.75% | 3.21% | 0.2006% | 3.31% | 10.63% |  |  | 1.705% |  |  | 2.808% | 0% |  | 0% | 15.95% |  | 3.711% | 2.608% | [5 empty] | 1.304% |  | 100% | 23.57%
2005 | NT | 2005NT | C&D | 2005NTC&D | 0% | 0.9% | 0% | 40.2% | 0% | 0% | 0% | 0% | 1.3% | 0% | 0% | 0% | 0% | 0% | 0% | 0% | 0% | 0% | 0% | 0% | 0% | 0% | 0% | 0% | 57.6% | 0% | 100% | 57.6%
2005 | NT | 2005NT | ICI | 2005NTICI | 24.48% | 45.95% | 3.796% | 2.797% | 0.2997% | 2.398% |  | 0.1998% | 0.5994% |  |  | 0% | 3.097% |  | 0% | 13.19% |  | 1.099% | 1.399% |  |  | 0.4995% |  |  | 0.1998% |  | 100% | 16.38%
2005 | NT | 2005NT | Residential | 2005NTResidential | 36.81% | 17.75% | 3.21% | 0.2006% | 3.31% | 10.63% |  |  | 1.705% |  |  | 2.808% | 0% |  | 0% | 15.95% |  | 3.711% | 2.608% | [5 empty] | 1.304% |  | 100% | 23.57%
2006 | NT | 2006NT | C&D | 2006NTC&D | 0% | 0.9% | 0% | 40.2% | 0% | 0% | 0% | 0% | 1.3% | 0% | 0% | 0% | 0% | 0% | 0% | 0% | 0% | 0% | 0% | 0% | 0% | 0% | 0% | 0% | 57.6% | 0% | 100% | 57.6%
2006 | NT | 2006NT | ICI | 2006NTICI | 24.48% | 45.95% | 3.796% | 2.797% | 0.2997% | 2.398% |  | 0.1998% | 0.5994% |  |  | 0% | 3.097% |  | 0% | 13.19% |  | 1.099% | 1.399% |  |  | 0.4995% |  |  | 0.1998% |  | 100% | 16.38%
2006 | NT | 2006NT | Residential | 2006NTResidential | 36.81% | 17.75% | 3.21% | 0.2006% | 3.31% | 10.63% |  |  | 1.705% |  |  | 2.808% | 0% |  | 0% | 15.95% |  | 3.711% | 2.608% | [5 empty] | 1.304% |  | 100% | 23.57%
2007 | NT | 2007NT | C&D | 2007NTC&D | 0% | 0.9% | 0% | 40.2% | 0% | 0% | 0% | 0% | 1.3% | 0% | 0% | 0% | 0% | 0% | 0% | 0% | 0% | 0% | 0% | 0% | 0% | 0% | 0% | 0% | 57.6% | 0% | 100% | 57.6%
2007 | NT | 2007NT | ICI | 2007NTICI | 24.48% | 45.95% | 3.796% | 2.797% | 0.2997% | 2.398% |  | 0.1998% | 0.5994% |  |  | 0% | 3.097% |  | 0% | 13.19% |  | 1.099% | 1.399% |  |  | 0.4995% |  |  | 0.1998% |  | 100% | 16.38%
2007 | NT | 2007NT | Residential | 2007NTResidential | 36.81% | 17.75% | 3.21% | 0.2006% | 3.31% | 10.63% |  |  | 1.705% |  |  | 2.808% | 0% |  | 0% | 15.95% |  | 3.711% | 2.608% | [5 empty] | 1.304% |  | 100% | 23.57%
2008 | NT | 2008NT | C&D | 2008NTC&D | 0.025% | 0.339% | 0.025% | 51.57% | 0.013% | 0.02% | 0.01% | 0.013% | 0.189% | 0% | 0% | 0% | 0% | 44.66% | 1.3% | 0.512% | 0% | 0.906% | 0.166% | 0% | 0.018% | 0.139% | 0% | 0% | 0% | 0.088% | 100% | 47.79%
2008 | NT | 2008NT | ICI | 2008NTICI | 31.35% | 30.38% | 9.253% | 4.018% | 0.658% | 0.068% | 0.068% | 1.23% | 2.459% | 0% | 0% | 0% | 3.127% | 0.941% | 0% | 13.63% | 0% | 1.256% | 1.039% | 0% | 0.286% | 0.056% | 0% | 0% | 0% | 0.186% | 100% | 17.39%
2008 | NT | 2008NT | Residential | 2008NTResidential | 28.01% | 12% | 5.695% | 0.214% | 4.115% | 6.423% | 6.423% | 1.889% | 3.778% | 0% | 0% | 7.353% | 0% | 0.201% | 0% | 15.68% | 0% | 3.723% | 2.847% | 0% | 0.113% | 0.281% | 0% | 0% | 0% | 1.251% | 100% | 24.1%
2009 | NT | 2009NT | C&D | 2009NTC&D | 0.025% | 0.339% | 0.025% | 51.57% | 0.013% | 0.02% | 0.01% | 0.013% | 0.189% | 0% | 0% | 0% | 0% | 44.66% | 1.3% | 0.512% | 0% | 0.906% | 0.166% | 0% | 0.018% | 0.139% | 0% | 0% | 0% | 0.088% | 100% | 47.79%
2009 | NT | 2009NT | ICI | 2009NTICI | 31.35% | 30.38% | 9.253% | 4.018% | 0.658% | 0.068% | 0.068% | 1.23% | 2.459% | 0% | 0% | 0% | 3.127% | 0.941% | 0% | 13.63% | 0% | 1.256% | 1.039% | 0% | 0.286% | 0.056% | 0% | 0% | 0% | 0.186% | 100% | 17.39%
2009 | NT | 2009NT | Residential | 2009NTResidential | 28.01% | 12% | 5.695% | 0.214% | 4.115% | 6.423% | 6.423% | 1.889% | 3.778% | 0% | 0% | 7.353% | 0% | 0.201% | 0% | 15.68% | 0% | 3.723% | 2.847% | 0% | 0.113% | 0.281% | 0% | 0% | 0% | 1.251% | 100% | 24.1%
2010 | NT | 2010NT | C&D | 2010NTC&D | 0.025% | 0.339% | 0.025% | 51.57% | 0.013% | 0.02% | 0.01% | 0.013% | 0.189% | 0% | 0% | 0% | 0% | 44.66% | 1.3% | 0.512% | 0% | 0.906% | 0.166% | 0% | 0.018% | 0.139% | 0% | 0% | 0% | 0.088% | 100% | 47.79%
2010 | NT | 2010NT | ICI | 2010NTICI | 31.35% | 30.38% | 9.253% | 4.018% | 0.658% | 0.068% | 0.068% | 1.23% | 2.459% | 0% | 0% | 0% | 3.127% | 0.941% | 0% | 13.63% | 0% | 1.256% | 1.039% | 0% | 0.286% | 0.056% | 0% | 0% | 0% | 0.186% | 100% | 17.39%
2010 | NT | 2010NT | Residential | 2010NTResidential | 28.01% | 12% | 5.695% | 0.214% | 4.115% | 6.423% | 6.423% | 1.889% | 3.778% | 0% | 0% | 7.353% | 0% | 0.201% | 0% | 15.68% | 0% | 3.723% | 2.847% | 0% | 0.113% | 0.281% | 0% | 0% | 0% | 1.251% | 100% | 24.1%
2011 | NT | 2011NT | C&D | 2011NTC&D | 0.025% | 0.339% | 0.025% | 51.57% | 0.013% | 0.02% | 0.01% | 0.013% | 0.189% | 0% | 0% | 0% | 0% | 44.66% | 1.3% | 0.512% | 0% | 0.906% | 0.166% | 0% | 0.018% | 0.139% | 0% | 0% | 0% | 0.088% | 100% | 47.79%
2011 | NT | 2011NT | ICI | 2011NTICI | 31.35% | 30.38% | 9.253% | 4.018% | 0.658% | 0.068% | 0.068% | 1.23% | 2.459% | 0% | 0% | 0% | 3.127% | 0.941% | 0% | 13.63% | 0% | 1.256% | 1.039% | 0% | 0.286% | 0.056% | 0% | 0% | 0% | 0.186% | 100% | 17.39%
2011 | NT | 2011NT | Residential | 2011NTResidential | 28.01% | 12% | 5.695% | 0.214% | 4.115% | 6.423% | 6.423% | 1.889% | 3.778% | 0% | 0% | 7.353% | 0% | 0.201% | 0% | 15.68% | 0% | 3.723% | 2.847% | 0% | 0.113% | 0.281% | 0% | 0% | 0% | 1.251% | 100% | 24.1%
2012 | NT | 2012NT | C&D | 2012NTC&D | 0.025% | 0.339% | 0.025% | 51.57% | 0.013% | 0.02% | 0.01% | 0.013% | 0.189% | 0% | 0% | 0% | 0% | 44.66% | 1.3% | 0.512% | 0% | 0.906% | 0.166% | 0% | 0.018% | 0.139% | 0% | 0% | 0% | 0.088% | 100% | 47.79%
2012 | NT | 2012NT | ICI | 2012NTICI | 31.35% | 30.38% | 9.253% | 4.018% | 0.658% | 0.068% | 0.068% | 1.23% | 2.459% | 0% | 0% | 0% | 3.127% | 0.941% | 0% | 13.63% | 0% | 1.256% | 1.039% | 0% | 0.286% | 0.056% | 0% | 0% | 0% | 0.186% | 100% | 17.39%
2012 | NT | 2012NT | Residential | 2012NTResidential | 28.01% | 12% | 5.695% | 0.214% | 4.115% | 6.423% | 6.423% | 1.889% | 3.778% | 0% | 0% | 7.353% | 0% | 0.201% | 0% | 15.68% | 0% | 3.723% | 2.847% | 0% | 0.113% | 0.281% | 0% | 0% | 0% | 1.251% | 100% | 24.1%
2013 | NT | 2013NT | C&D | 2013NTC&D | 0.025% | 0.339% | 0.025% | 51.57% | 0.013% | 0.02% | 0.01% | 0.013% | 0.189% | 0% | 0% | 0% | 0% | 44.66% | 1.3% | 0.512% | 0% | 0.906% | 0.166% | 0% | 0.018% | 0.139% | 0% | 0% | 0% | 0.088% | 100% | 47.79%
2013 | NT | 2013NT | ICI | 2013NTICI | 31.35% | 30.38% | 9.253% | 4.018% | 0.658% | 0.068% | 0.068% | 1.23% | 2.459% | 0% | 0% | 0% | 3.127% | 0.941% | 0% | 13.63% | 0% | 1.256% | 1.039% | 0% | 0.286% | 0.056% | 0% | 0% | 0% | 0.186% | 100% | 17.39%
2013 | NT | 2013NT | Residential | 2013NTResidential | 28.01% | 12% | 5.695% | 0.214% | 4.115% | 6.423% | 6.423% | 1.889% | 3.778% | 0% | 0% | 7.353% | 0% | 0.201% | 0% | 15.68% | 0% | 3.723% | 2.847% | 0% | 0.113% | 0.281% | 0% | 0% | 0% | 1.251% | 100% | 24.1%
2014 | NT | 2014NT | C&D | 2014NTC&D | 0.025% | 0.339% | 0.025% | 51.57% | 0.013% | 0.02% | 0.01% | 0.013% | 0.189% | 0% | 0% | 0% | 0% | 44.66% | 1.3% | 0.512% | 0% | 0.906% | 0.166% | 0% | 0.018% | 0.139% | 0% | 0% | 0% | 0.088% | 100% | 47.79%
2014 | NT | 2014NT | ICI | 2014NTICI | 31.35% | 30.38% | 9.253% | 4.018% | 0.658% | 0.068% | 0.068% | 1.23% | 2.459% | 0% | 0% | 0% | 3.127% | 0.941% | 0% | 13.63% | 0% | 1.256% | 1.039% | 0% | 0.286% | 0.056% | 0% | 0% | 0% | 0.186% | 100% | 17.39%
2014 | NT | 2014NT | Residential | 2014NTResidential | 28.01% | 12% | 5.695% | 0.214% | 4.115% | 6.423% | 6.423% | 1.889% | 3.778% | 0% | 0% | 7.353% | 0% | 0.201% | 0% | 15.68% | 0% | 3.723% | 2.847% | 0% | 0.113% | 0.281% | 0% | 0% | 0% | 1.251% | 100% | 24.1%
2015 | NT | 2015NT | C&D | 2015NTC&D | 0.025% | 0.339% | 0.025% | 51.57% | 0.013% | 0.02% | 0.01% | 0.013% | 0.189% | 0% | 0% | 0% | 0% | 44.66% | 1.3% | 0.512% | 0% | 0.906% | 0.166% | 0% | 0.018% | 0.139% | 0% | 0% | 0% | 0.088% | 100% | 47.79%
2015 | NT | 2015NT | ICI | 2015NTICI | 31.35% | 30.38% | 9.253% | 4.018% | 0.658% | 0.068% | 0.068% | 1.23% | 2.459% | 0% | 0% | 0% | 3.127% | 0.941% | 0% | 13.63% | 0% | 1.256% | 1.039% | 0% | 0.286% | 0.056% | 0% | 0% | 0% | 0.186% | 100% | 17.39%
2015 | NT | 2015NT | Residential | 2015NTResidential | 28.01% | 12% | 5.695% | 0.214% | 4.115% | 6.423% | 6.423% | 1.889% | 3.778% | 0% | 0% | 7.353% | 0% | 0.201% | 0% | 15.68% | 0% | 3.723% | 2.847% | 0% | 0.113% | 0.281% | 0% | 0% | 0% | 1.251% | 100% | 24.1%
2016 | NT | 2016NT | C&D | 2016NTC&D | 0.025% | 0.339% | 0.025% | 51.57% | 0.013% | 0.02% | 0.01% | 0.013% | 0.189% | 0% | 0% | 0% | 0% | 44.66% | 1.3% | 0.512% | 0% | 0.906% | 0.166% | 0% | 0.018% | 0.139% | 0% | 0% | 0% | 0.088% | 100% | 47.79%
2016 | NT | 2016NT | ICI | 2016NTICI | 31.35% | 30.38% | 9.253% | 4.018% | 0.658% | 0.068% | 0.068% | 1.23% | 2.459% | 0% | 0% | 0% | 3.127% | 0.941% | 0% | 13.63% | 0% | 1.256% | 1.039% | 0% | 0.286% | 0.056% | 0% | 0% | 0% | 0.186% | 100% | 17.39%
2016 | NT | 2016NT | Residential | 2016NTResidential | 28.01% | 12% | 5.695% | 0.214% | 4.115% | 6.423% | 6.423% | 1.889% | 3.778% | 0% | 0% | 7.353% | 0% | 0.201% | 0% | 15.68% | 0% | 3.723% | 2.847% | 0% | 0.113% | 0.281% | 0% | 0% | 0% | 1.251% | 100% | 24.1%
2017 | NT | 2017NT | C&D | 2017NTC&D | 0.025% | 0.339% | 0.025% | 51.57% | 0.013% | 0.02% | 0.01% | 0.013% | 0.189% | 0% | 0% | 0% | 0% | 44.66% | 1.3% | 0.512% | 0% | 0.906% | 0.166% | 0% | 0.018% | 0.139% | 0% | 0% | 0% | 0.088% | 100% | 47.79%
2017 | NT | 2017NT | ICI | 2017NTICI | 31.35% | 30.38% | 9.253% | 4.018% | 0.658% | 0.068% | 0.068% | 1.23% | 2.459% | 0% | 0% | 0% | 3.127% | 0.941% | 0% | 13.63% | 0% | 1.256% | 1.039% | 0% | 0.286% | 0.056% | 0% | 0% | 0% | 0.186% | 100% | 17.39%
2017 | NT | 2017NT | Residential | 2017NTResidential | 28.01% | 12% | 5.695% | 0.214% | 4.115% | 6.423% | 6.423% | 1.889% | 3.778% | 0% | 0% | 7.353% | 0% | 0.201% | 0% | 15.68% | 0% | 3.723% | 2.847% | 0% | 0.113% | 0.281% | 0% | 0% | 0% | 1.251% | 100% | 24.1%
2018 | NT | 2018NT | C&D | 2018NTC&D | 0.025% | 0.339% | 0.025% | 51.57% | 0.013% | 0.02% | 0.01% | 0.0126% | 0.189% | 0% | 0% | 0% | 0% | 44.66% | 1.3% | 0.512% | 0% | 0.9066% | 0.166% | 0% | 0.01781% | 0.139% | 0% | 0% | 0% | 0.088% | 100% | 47.79%
2018 | NT | 2018NT | ICI | 2018NTICI | 31.35% | 30.38% | 9.253% | 4.018% | 0.658% | 0.068% | 0.068% | 1.23% | 2.459% | 0% | 0% | 0% | 3.127% | 0.941% | 0% | 13.63% | 0% | 1.256% | 1.039% | 0% | 0.286% | 0.056% | 0% | 0% | 0% | 0.186% | 100% | 17.39%
2018 | NT | 2018NT | Residential | 2018NTResidential | 28.01% | 12% | 5.695% | 0.214% | 4.115% | 6.423% | 6.423% | 1.889% | 3.778% | 0% | 0% | 7.353% | 0% | 0.201% | 0% | 15.68% | 0% | 3.723% | 2.847% | 0% | 0.113% | 0.281% | 0% | 0% | 0% | 1.251% | 100% | 24.1%
2019 | NT | 2019NT | C&D | 2019NTC&D | 0.025% | 0.339% | 0.025% | 51.57% | 0.013% | 0.02% | 0.01% | 0.0126% | 0.189% | 0% | 0% | 0% | 0% | 44.66% | 1.3% | 0.512% | 0% | 0.9066% | 0.166% | 0% | 0.01781% | 0.139% | 0% | 0% | 0% | 0.088% | 100% | 47.79%
2019 | NT | 2019NT | ICI | 2019NTICI | 31.35% | 30.38% | 9.253% | 4.018% | 0.658% | 0.068% | 0.068% | 1.23% | 2.459% | 0% | 0% | 0% | 3.127% | 0.941% | 0% | 13.63% | 0% | 1.256% | 1.039% | 0% | 0.286% | 0.056% | 0% | 0% | 0% | 0.186% | 100% | 17.39%
2019 | NT | 2019NT | Residential | 2019NTResidential | 28.01% | 12% | 5.695% | 0.214% | 4.115% | 6.423% | 6.423% | 1.889% | 3.778% | 0% | 0% | 7.353% | 0% | 0.201% | 0% | 15.68% | 0% | 3.723% | 2.847% | 0% | 0.113% | 0.281% | 0% | 0% | 0% | 1.251% | 100% | 24.1%
2020 | NT | 2020NT | C&D | 2020NTC&D | 0.025% | 0.339% | 0.025% | 51.57% | 0.013% | 0.02% | 0.01% | 0.0126% | 0.189% | 0% | 0% | 0% | 0% | 44.66% | 1.3% | 0.512% | 0% | 0.9066% | 0.166% | 0% | 0.01781% | 0.139% | 0% | 0% | 0% | 0.088% | 100% | 47.79%
2020 | NT | 2020NT | ICI | 2020NTICI | 31.35% | 30.38% | 9.253% | 4.018% | 0.658% | 0.068% | 0.068% | 1.23% | 2.459% | 0% | 0% | 0% | 3.127% | 0.941% | 0% | 13.63% | 0% | 1.256% | 1.039% | 0% | 0.286% | 0.056% | 0% | 0% | 0% | 0.186% | 100% | 17.39%
2020 | NT | 2020NT | Residential | 2020NTResidential | 28.01% | 12% | 5.695% | 0.214% | 4.115% | 6.423% | 6.423% | 1.889% | 3.778% | 0% | 0% | 7.353% | 0% | 0.201% | 0% | 15.68% | 0% | 3.723% | 2.847% | 0% | 0.113% | 0.281% | 0% | 0% | 0% | 1.251% | 100% | 24.1%
2021 | NT | 2021NT | C&D | 2021NTC&D | 0.025% | 0.339% | 0.025% | 51.57% | 0.013% | 0.02% | 0.01% | 0.013% | 0.189% | 0% | 0% | 0% | 0% | 44.66% | 1.3% | 0.512% | 0% | 0.906% | 0.166% | 0% | 0.018% | 0.139% | 0% | 0% | 0% | 0.088% | 100% | 47.79%
2021 | NT | 2021NT | ICI | 2021NTICI | 31.35% | 30.38% | 9.253% | 4.018% | 0.658% | 0.068% | 0.068% | 1.23% | 2.459% | 0% | 0% | 0% | 3.127% | 0.941% | 0% | 13.63% | 0% | 1.256% | 1.039% | 0% | 0.286% | 0.056% | 0% | 0% | 0% | 0.186% | 100% | 17.39%
2021 | NT | 2021NT | Residential | 2021NTResidential | 28.01% | 12% | 5.695% | 0.214% | 4.115% | 6.423% | 6.423% | 1.889% | 3.778% | 0% | 0% | 7.353% | 0% | 0.201% | 0% | 15.68% | 0% | 3.723% | 2.847% | 0% | 0.113% | 0.281% | 0% | 0% | 0% | 1.251% | 100% | 24.1%
2022 | NT | 2022NT | C&D | 2022NTC&D | 0.025% | 0.339% | 0.025% | 51.57% | 0.013% | 0.02% | 0.01% | 0.013% | 0.189% | 0% | 0% | 0% | 0% | 44.66% | 1.3% | 0.512% | 0% | 0.906% | 0.166% | 0% | 0.018% | 0.139% | 0% | 0% | 0% | 0.088% | 100% | 47.79%
2022 | NT | 2022NT | ICI | 2022NTICI | 31.35% | 30.38% | 9.253% | 4.018% | 0.658% | 0.068% | 0.068% | 1.23% | 2.459% | 0% | 0% | 0% | 3.127% | 0.941% | 0% | 13.63% | 0% | 1.256% | 1.039% | 0% | 0.286% | 0.056% | 0% | 0% | 0% | 0.186% | 100% | 17.39%
2022 | NT | 2022NT | Residential | 2022NTResidential | 28.01% | 12% | 5.695% | 0.214% | 4.115% | 6.423% | 6.423% | 1.889% | 3.778% | 0% | 0% | 7.353% | 0% | 0.201% | 0% | 15.68% | 0% | 3.723% | 2.847% | 0% | 0.113% | 0.281% | 0% | 0% | 0% | 1.251% | 100% | 24.1%
2023 | NT | 2023NT | C&D | 2023NTC&D | 0.025% | 0.339% | 0.025% | 51.57% | 0.013% | 0.02% | 0.01% | 0.013% | 0.189% | 0% | 0% | 0% | 0% | 44.66% | 1.3% | 0.512% | 0% | 0.906% | 0.166% | 0% | 0.018% | 0.139% | 0% | 0% | 0% | 0.088% | 100% | 47.79%
2023 | NT | 2023NT | ICI | 2023NTICI | 31.35% | 30.38% | 9.253% | 4.018% | 0.658% | 0.068% | 0.068% | 1.23% | 2.459% | 0% | 0% | 0% | 3.127% | 0.941% | 0% | 13.63% | 0% | 1.256% | 1.039% | 0% | 0.286% | 0.056% | 0% | 0% | 0% | 0.186% | 100% | 17.39%
2023 | NT | 2023NT | Residential | 2023NTResidential | 28.01% | 12% | 5.695% | 0.214% | 4.115% | 6.423% | 6.423% | 1.889% | 3.778% | 0% | 0% | 7.353% | 0% | 0.201% | 0% | 15.68% | 0% | 3.723% | 2.847% | 0% | 0.113% | 0.281% | 0% | 0% | 0% | 1.251% | 100% | 24.1%
2024 | NT | 2024NT | C&D | 2024NTC&D | 0.025% | 0.339% | 0.025% | 51.57% | 0.013% | 0.02% | 0.01% | 0.013% | 0.189% | 0% | 0% | 0% | 0% | 44.66% | 1.3% | 0.512% | 0% | 0.906% | 0.166% | 0% | 0.018% | 0.139% | 0% | 0% | 0% | 0.088% | 100% | 47.79%
2024 | NT | 2024NT | ICI | 2024NTICI | 31.35% | 30.38% | 9.253% | 4.018% | 0.658% | 0.068% | 0.068% | 1.23% | 2.459% | 0% | 0% | 0% | 3.127% | 0.941% | 0% | 13.63% | 0% | 1.256% | 1.039% | 0% | 0.286% | 0.056% | 0% | 0% | 0% | 0.186% | 100% | 17.39%
2024 | NT | 2024NT | Residential | 2024NTResidential | 28.01% | 12% | 5.695% | 0.214% | 4.115% | 6.423% | 6.423% | 1.889% | 3.778% | 0% | 0% | 7.353% | 0% | 0.201% | 0% | 15.68% | 0% | 3.723% | 2.847% | 0% | 0.113% | 0.281% | 0% | 0% | 0% | 1.251% | 100% | 24.1%
1941 | NU | 1941NU | C&D | 1941NUC&D | 0% | 1.083% | 0% | 31.97% | 0% | 0% | 0% | 0% | 0% | 0% | 0% | 0% | 0% | 0% | 29.01% | 0% | 0% | 4.088% | 0% | 0% | 0% | 0% | 15.04% | 7.08% | 11.73% | 0% | 100% | 66.95%
1941 | NU | 1941NU | ICI | 1941NUICI | 12.18% | 42.64% | 0% | 2.437% | 10.66% | 0% | 0% | 0.305% | 0.609% | 4.061% | 0.506% | 0% | 0% | 0.102% | 0% | 0.711% | 0.812% | 8.122% | 6.091% | 10.15% | 0.609% | 0% | 0% | 0% | 0% | 0% | 100% | 26.6%
1941 | NU | 1941NU | Residential | 1941NUResidential | 12.18% | 42.64% | 0% | 2.437% | 10.66% | 0% | 0% | 0.305% | 0.609% | 4.061% | 0.506% | 0% | 0% | 0.102% | 0% | 0.711% | 0.812% | 8.122% | 6.091% | 10.15% | 0.609% | 0% | 0% | 0% | 0% | 0% | 100% | 26.6%
1942 | NU | 1942NU | C&D | 1942NUC&D | 0% | 1.083% | 0% | 31.97% | 0% | 0% | 0% | 0% | 0% | 0% | 0% | 0% | 0% | 0% | 29.01% | 0% | 0% | 4.088% | 0% | 0% | 0% | 0% | 15.04% | 7.08% | 11.73% | 0% | 100% | 66.95%
1942 | NU | 1942NU | ICI | 1942NUICI | 12.18% | 42.64% | 0% | 2.437% | 10.66% | 0% | 0% | 0.305% | 0.609% | 4.061% | 0.506% | 0% | 0% | 0.102% | 0% | 0.711% | 0.812% | 8.122% | 6.091% | 10.15% | 0.609% | 0% | 0% | 0% | 0% | 0% | 100% | 26.6%
1942 | NU | 1942NU | Residential | 1942NUResidential | 12.18% | 42.64% | 0% | 2.437% | 10.66% | 0% | 0% | 0.305% | 0.609% | 4.061% | 0.506% | 0% | 0% | 0.102% | 0% | 0.711% | 0.812% | 8.122% | 6.091% | 10.15% | 0.609% | 0% | 0% | 0% | 0% | 0% | 100% | 26.6%
1943 | NU | 1943NU | C&D | 1943NUC&D | 0% | 1.083% | 0% | 31.97% | 0% | 0% | 0% | 0% | 0% | 0% | 0% | 0% | 0% | 0% | 29.01% | 0% | 0% | 4.088% | 0% | 0% | 0% | 0% | 15.04% | 7.08% | 11.73% | 0% | 100% | 66.95%
1943 | NU | 1943NU | ICI | 1943NUICI | 12.18% | 42.64% | 0% | 2.437% | 10.66% | 0% | 0% | 0.305% | 0.609% | 4.061% | 0.506% | 0% | 0% | 0.102% | 0% | 0.711% | 0.812% | 8.122% | 6.091% | 10.15% | 0.609% | 0% | 0% | 0% | 0% | 0% | 100% | 26.6%
1943 | NU | 1943NU | Residential | 1943NUResidential | 12.18% | 42.64% | 0% | 2.437% | 10.66% | 0% | 0% | 0.305% | 0.609% | 4.061% | 0.506% | 0% | 0% | 0.102% | 0% | 0.711% | 0.812% | 8.122% | 6.091% | 10.15% | 0.609% | 0% | 0% | 0% | 0% | 0% | 100% | 26.6%
1944 | NU | 1944NU | C&D | 1944NUC&D | 0% | 1.083% | 0% | 31.97% | 0% | 0% | 0% | 0% | 0% | 0% | 0% | 0% | 0% | 0% | 29.01% | 0% | 0% | 4.088% | 0% | 0% | 0% | 0% | 15.04% | 7.08% | 11.73% | 0% | 100% | 66.95%
1944 | NU | 1944NU | ICI | 1944NUICI | 12.18% | 42.64% | 0% | 2.437% | 10.66% | 0% | 0% | 0.305% | 0.609% | 4.061% | 0.506% | 0% | 0% | 0.102% | 0% | 0.711% | 0.812% | 8.122% | 6.091% | 10.15% | 0.609% | 0% | 0% | 0% | 0% | 0% | 100% | 26.6%
1944 | NU | 1944NU | Residential | 1944NUResidential | 12.18% | 42.64% | 0% | 2.437% | 10.66% | 0% | 0% | 0.305% | 0.609% | 4.061% | 0.506% | 0% | 0% | 0.102% | 0% | 0.711% | 0.812% | 8.122% | 6.091% | 10.15% | 0.609% | 0% | 0% | 0% | 0% | 0% | 100% | 26.6%
1945 | NU | 1945NU | C&D | 1945NUC&D | 0% | 1.083% | 0% | 31.97% | 0% | 0% | 0% | 0% | 0% | 0% | 0% | 0% | 0% | 0% | 29.01% | 0% | 0% | 4.088% | 0% | 0% | 0% | 0% | 15.04% | 7.08% | 11.73% | 0% | 100% | 66.95%
1945 | NU | 1945NU | ICI | 1945NUICI | 12.18% | 42.64% | 0% | 2.437% | 10.66% | 0% | 0% | 0.305% | 0.609% | 4.061% | 0.506% | 0% | 0% | 0.102% | 0% | 0.711% | 0.812% | 8.122% | 6.091% | 10.15% | 0.609% | 0% | 0% | 0% | 0% | 0% | 100% | 26.6%
1945 | NU | 1945NU | Residential | 1945NUResidential | 12.18% | 42.64% | 0% | 2.437% | 10.66% | 0% | 0% | 0.305% | 0.609% | 4.061% | 0.506% | 0% | 0% | 0.102% | 0% | 0.711% | 0.812% | 8.122% | 6.091% | 10.15% | 0.609% | 0% | 0% | 0% | 0% | 0% | 100% | 26.6%
1946 | NU | 1946NU | C&D | 1946NUC&D | 0% | 1.083% | 0% | 31.97% | 0% | 0% | 0% | 0% | 0% | 0% | 0% | 0% | 0% | 0% | 29.01% | 0% | 0% | 4.088% | 0% | 0% | 0% | 0% | 15.04% | 7.08% | 11.73% | 0% | 100% | 66.95%
1946 | NU | 1946NU | ICI | 1946NUICI | 12.18% | 42.64% | 0% | 2.437% | 10.66% | 0% | 0% | 0.305% | 0.609% | 4.061% | 0.506% | 0% | 0% | 0.102% | 0% | 0.711% | 0.812% | 8.122% | 6.091% | 10.15% | 0.609% | 0% | 0% | 0% | 0% | 0% | 100% | 26.6%
1946 | NU | 1946NU | Residential | 1946NUResidential | 12.18% | 42.64% | 0% | 2.437% | 10.66% | 0% | 0% | 0.305% | 0.609% | 4.061% | 0.506% | 0% | 0% | 0.102% | 0% | 0.711% | 0.812% | 8.122% | 6.091% | 10.15% | 0.609% | 0% | 0% | 0% | 0% | 0% | 100% | 26.6%
1947 | NU | 1947NU | C&D | 1947NUC&D | 0% | 1.083% | 0% | 31.97% | 0% | 0% | 0% | 0% | 0% | 0% | 0% | 0% | 0% | 0% | 29.01% | 0% | 0% | 4.088% | 0% | 0% | 0% | 0% | 15.04% | 7.08% | 11.73% | 0% | 100% | 66.95%
1947 | NU | 1947NU | ICI | 1947NUICI | 12.18% | 42.64% | 0% | 2.437% | 10.66% | 0% | 0% | 0.305% | 0.609% | 4.061% | 0.506% | 0% | 0% | 0.102% | 0% | 0.711% | 0.812% | 8.122% | 6.091% | 10.15% | 0.609% | 0% | 0% | 0% | 0% | 0% | 100% | 26.6%
1947 | NU | 1947NU | Residential | 1947NUResidential | 12.18% | 42.64% | 0% | 2.437% | 10.66% | 0% | 0% | 0.305% | 0.609% | 4.061% | 0.506% | 0% | 0% | 0.102% | 0% | 0.711% | 0.812% | 8.122% | 6.091% | 10.15% | 0.609% | 0% | 0% | 0% | 0% | 0% | 100% | 26.6%
1948 | NU | 1948NU | C&D | 1948NUC&D | 0% | 1.083% | 0% | 31.97% | 0% | 0% | 0% | 0% | 0% | 0% | 0% | 0% | 0% | 0% | 29.01% | 0% | 0% | 4.088% | 0% | 0% | 0% | 0% | 15.04% | 7.08% | 11.73% | 0% | 100% | 66.95%
1948 | NU | 1948NU | ICI | 1948NUICI | 12.18% | 42.64% | 0% | 2.437% | 10.66% | 0% | 0% | 0.305% | 0.609% | 4.061% | 0.506% | 0% | 0% | 0.102% | 0% | 0.711% | 0.812% | 8.122% | 6.091% | 10.15% | 0.609% | 0% | 0% | 0% | 0% | 0% | 100% | 26.6%
1948 | NU | 1948NU | Residential | 1948NUResidential | 12.18% | 42.64% | 0% | 2.437% | 10.66% | 0% | 0% | 0.305% | 0.609% | 4.061% | 0.506% | 0% | 0% | 0.102% | 0% | 0.711% | 0.812% | 8.122% | 6.091% | 10.15% | 0.609% | 0% | 0% | 0% | 0% | 0% | 100% | 26.6%
1949 | NU | 1949NU | C&D | 1949NUC&D | 0% | 1.083% | 0% | 31.97% | 0% | 0% | 0% | 0% | 0% | 0% | 0% | 0% | 0% | 0% | 29.01% | 0% | 0% | 4.088% | 0% | 0% | 0% | 0% | 15.04% | 7.08% | 11.73% | 0% | 100% | 66.95%
1949 | NU | 1949NU | ICI | 1949NUICI | 12.18% | 42.64% | 0% | 2.437% | 10.66% | 0% | 0% | 0.305% | 0.609% | 4.061% | 0.506% | 0% | 0% | 0.102% | 0% | 0.711% | 0.812% | 8.122% | 6.091% | 10.15% | 0.609% | 0% | 0% | 0% | 0% | 0% | 100% | 26.6%
1949 | NU | 1949NU | Residential | 1949NUResidential | 12.18% | 42.64% | 0% | 2.437% | 10.66% | 0% | 0% | 0.305% | 0.609% | 4.061% | 0.506% | 0% | 0% | 0.102% | 0% | 0.711% | 0.812% | 8.122% | 6.091% | 10.15% | 0.609% | 0% | 0% | 0% | 0% | 0% | 100% | 26.6%
1950 | NU | 1950NU | C&D | 1950NUC&D | 0% | 1.083% | 0% | 31.97% | 0% | 0% | 0% | 0% | 0% | 0% | 0% | 0% | 0% | 0% | 29.01% | 0% | 0% | 4.088% | 0% | 0% | 0% | 0% | 15.04% | 7.08% | 11.73% | 0% | 100% | 66.95%
1950 | NU | 1950NU | ICI | 1950NUICI | 12.18% | 42.64% | 0% | 2.437% | 10.66% | 0% | 0% | 0.305% | 0.609% | 4.061% | 0.506% | 0% | 0% | 0.102% | 0% | 0.711% | 0.812% | 8.122% | 6.091% | 10.15% | 0.609% | 0% | 0% | 0% | 0% | 0% | 100% | 26.6%
1950 | NU | 1950NU | Residential | 1950NUResidential | 12.18% | 42.64% | 0% | 2.437% | 10.66% | 0% | 0% | 0.305% | 0.609% | 4.061% | 0.506% | 0% | 0% | 0.102% | 0% | 0.711% | 0.812% | 8.122% | 6.091% | 10.15% | 0.609% | 0% | 0% | 0% | 0% | 0% | 100% | 26.6%
1951 | NU | 1951NU | C&D | 1951NUC&D | 0% | 1.083% | 0% | 31.97% | 0% | 0% | 0% | 0% | 0% | 0% | 0% | 0% | 0% | 0% | 29.01% | 0% | 0% | 4.088% | 0% | 0% | 0% | 0% | 15.04% | 7.08% | 11.73% | 0% | 100% | 66.95%
1951 | NU | 1951NU | ICI | 1951NUICI | 12.18% | 42.64% | 0% | 2.437% | 10.66% | 0% | 0% | 0.305% | 0.609% | 4.061% | 0.506% | 0% | 0% | 0.102% | 0% | 0.711% | 0.812% | 8.122% | 6.091% | 10.15% | 0.609% | 0% | 0% | 0% | 0% | 0% | 100% | 26.6%
1951 | NU | 1951NU | Residential | 1951NUResidential | 12.18% | 42.64% | 0% | 2.437% | 10.66% | 0% | 0% | 0.305% | 0.609% | 4.061% | 0.506% | 0% | 0% | 0.102% | 0% | 0.711% | 0.812% | 8.122% | 6.091% | 10.15% | 0.609% | 0% | 0% | 0% | 0% | 0% | 100% | 26.6%
1952 | NU | 1952NU | C&D | 1952NUC&D | 0% | 1.083% | 0% | 31.97% | 0% | 0% | 0% | 0% | 0% | 0% | 0% | 0% | 0% | 0% | 29.01% | 0% | 0% | 4.088% | 0% | 0% | 0% | 0% | 15.04% | 7.08% | 11.73% | 0% | 100% | 66.95%
1952 | NU | 1952NU | ICI | 1952NUICI | 12.18% | 42.64% | 0% | 2.437% | 10.66% | 0% | 0% | 0.305% | 0.609% | 4.061% | 0.506% | 0% | 0% | 0.102% | 0% | 0.711% | 0.812% | 8.122% | 6.091% | 10.15% | 0.609% | 0% | 0% | 0% | 0% | 0% | 100% | 26.6%
1952 | NU | 1952NU | Residential | 1952NUResidential | 12.18% | 42.64% | 0% | 2.437% | 10.66% | 0% | 0% | 0.305% | 0.609% | 4.061% | 0.506% | 0% | 0% | 0.102% | 0% | 0.711% | 0.812% | 8.122% | 6.091% | 10.15% | 0.609% | 0% | 0% | 0% | 0% | 0% | 100% | 26.6%
1953 | NU | 1953NU | C&D | 1953NUC&D | 0% | 1.083% | 0% | 31.97% | 0% | 0% | 0% | 0% | 0% | 0% | 0% | 0% | 0% | 0% | 29.01% | 0% | 0% | 4.088% | 0% | 0% | 0% | 0% | 15.04% | 7.08% | 11.73% | 0% | 100% | 66.95%
1953 | NU | 1953NU | ICI | 1953NUICI | 12.18% | 42.64% | 0% | 2.437% | 10.66% | 0% | 0% | 0.305% | 0.609% | 4.061% | 0.506% | 0% | 0% | 0.102% | 0% | 0.711% | 0.812% | 8.122% | 6.091% | 10.15% | 0.609% | 0% | 0% | 0% | 0% | 0% | 100% | 26.6%
1953 | NU | 1953NU | Residential | 1953NUResidential | 12.18% | 42.64% | 0% | 2.437% | 10.66% | 0% | 0% | 0.305% | 0.609% | 4.061% | 0.506% | 0% | 0% | 0.102% | 0% | 0.711% | 0.812% | 8.122% | 6.091% | 10.15% | 0.609% | 0% | 0% | 0% | 0% | 0% | 100% | 26.6%
1954 | NU | 1954NU | C&D | 1954NUC&D | 0% | 1.083% | 0% | 31.97% | 0% | 0% | 0% | 0% | 0% | 0% | 0% | 0% | 0% | 0% | 29.01% | 0% | 0% | 4.088% | 0% | 0% | 0% | 0% | 15.04% | 7.08% | 11.73% | 0% | 100% | 66.95%
1954 | NU | 1954NU | ICI | 1954NUICI | 12.18% | 42.64% | 0% | 2.437% | 10.66% | 0% | 0% | 0.305% | 0.609% | 4.061% | 0.506% | 0% | 0% | 0.102% | 0% | 0.711% | 0.812% | 8.122% | 6.091% | 10.15% | 0.609% | 0% | 0% | 0% | 0% | 0% | 100% | 26.6%
1954 | NU | 1954NU | Residential | 1954NUResidential | 12.18% | 42.64% | 0% | 2.437% | 10.66% | 0% | 0% | 0.305% | 0.609% | 4.061% | 0.506% | 0% | 0% | 0.102% | 0% | 0.711% | 0.812% | 8.122% | 6.091% | 10.15% | 0.609% | 0% | 0% | 0% | 0% | 0% | 100% | 26.6%
1955 | NU | 1955NU | C&D | 1955NUC&D | 0% | 1.083% | 0% | 31.97% | 0% | 0% | 0% | 0% | 0% | 0% | 0% | 0% | 0% | 0% | 29.01% | 0% | 0% | 4.088% | 0% | 0% | 0% | 0% | 15.04% | 7.08% | 11.73% | 0% | 100% | 66.95%
1955 | NU | 1955NU | ICI | 1955NUICI | 12.18% | 42.64% | 0% | 2.437% | 10.66% | 0% | 0% | 0.305% | 0.609% | 4.061% | 0.506% | 0% | 0% | 0.102% | 0% | 0.711% | 0.812% | 8.122% | 6.091% | 10.15% | 0.609% | 0% | 0% | 0% | 0% | 0% | 100% | 26.6%
1955 | NU | 1955NU | Residential | 1955NUResidential | 12.18% | 42.64% | 0% | 2.437% | 10.66% | 0% | 0% | 0.305% | 0.609% | 4.061% | 0.506% | 0% | 0% | 0.102% | 0% | 0.711% | 0.812% | 8.122% | 6.091% | 10.15% | 0.609% | 0% | 0% | 0% | 0% | 0% | 100% | 26.6%
1956 | NU | 1956NU | C&D | 1956NUC&D | 0% | 1.083% | 0% | 31.97% | 0% | 0% | 0% | 0% | 0% | 0% | 0% | 0% | 0% | 0% | 29.01% | 0% | 0% | 4.088% | 0% | 0% | 0% | 0% | 15.04% | 7.08% | 11.73% | 0% | 100% | 66.95%
1956 | NU | 1956NU | ICI | 1956NUICI | 12.18% | 42.64% | 0% | 2.437% | 10.66% | 0% | 0% | 0.305% | 0.609% | 4.061% | 0.506% | 0% | 0% | 0.102% | 0% | 0.711% | 0.812% | 8.122% | 6.091% | 10.15% | 0.609% | 0% | 0% | 0% | 0% | 0% | 100% | 26.6%
1956 | NU | 1956NU | Residential | 1956NUResidential | 12.18% | 42.64% | 0% | 2.437% | 10.66% | 0% | 0% | 0.305% | 0.609% | 4.061% | 0.506% | 0% | 0% | 0.102% | 0% | 0.711% | 0.812% | 8.122% | 6.091% | 10.15% | 0.609% | 0% | 0% | 0% | 0% | 0% | 100% | 26.6%
1957 | NU | 1957NU | C&D | 1957NUC&D | 0% | 1.083% | 0% | 31.97% | 0% | 0% | 0% | 0% | 0% | 0% | 0% | 0% | 0% | 0% | 29.01% | 0% | 0% | 4.088% | 0% | 0% | 0% | 0% | 15.04% | 7.08% | 11.73% | 0% | 100% | 66.95%
1957 | NU | 1957NU | ICI | 1957NUICI | 12.18% | 42.64% | 0% | 2.437% | 10.66% | 0% | 0% | 0.305% | 0.609% | 4.061% | 0.506% | 0% | 0% | 0.102% | 0% | 0.711% | 0.812% | 8.122% | 6.091% | 10.15% | 0.609% | 0% | 0% | 0% | 0% | 0% | 100% | 26.6%
1957 | NU | 1957NU | Residential | 1957NUResidential | 12.18% | 42.64% | 0% | 2.437% | 10.66% | 0% | 0% | 0.305% | 0.609% | 4.061% | 0.506% | 0% | 0% | 0.102% | 0% | 0.711% | 0.812% | 8.122% | 6.091% | 10.15% | 0.609% | 0% | 0% | 0% | 0% | 0% | 100% | 26.6%
1958 | NU | 1958NU | C&D | 1958NUC&D | 0% | 1.083% | 0% | 31.97% | 0% | 0% | 0% | 0% | 0% | 0% | 0% | 0% | 0% | 0% | 29.01% | 0% | 0% | 4.088% | 0% | 0% | 0% | 0% | 15.04% | 7.08% | 11.73% | 0% | 100% | 66.95%
1958 | NU | 1958NU | ICI | 1958NUICI | 12.18% | 42.64% | 0% | 2.437% | 10.66% | 0% | 0% | 0.305% | 0.609% | 4.061% | 0.506% | 0% | 0% | 0.102% | 0% | 0.711% | 0.812% | 8.122% | 6.091% | 10.15% | 0.609% | 0% | 0% | 0% | 0% | 0% | 100% | 26.6%
1958 | NU | 1958NU | Residential | 1958NUResidential | 12.18% | 42.64% | 0% | 2.437% | 10.66% | 0% | 0% | 0.305% | 0.609% | 4.061% | 0.506% | 0% | 0% | 0.102% | 0% | 0.711% | 0.812% | 8.122% | 6.091% | 10.15% | 0.609% | 0% | 0% | 0% | 0% | 0% | 100% | 26.6%
1959 | NU | 1959NU | C&D | 1959NUC&D | 0% | 1.083% | 0% | 31.97% | 0% | 0% | 0% | 0% | 0% | 0% | 0% | 0% | 0% | 0% | 29.01% | 0% | 0% | 4.088% | 0% | 0% | 0% | 0% | 15.04% | 7.08% | 11.73% | 0% | 100% | 66.95%
1959 | NU | 1959NU | ICI | 1959NUICI | 12.18% | 42.64% | 0% | 2.437% | 10.66% | 0% | 0% | 0.305% | 0.609% | 4.061% | 0.506% | 0% | 0% | 0.102% | 0% | 0.711% | 0.812% | 8.122% | 6.091% | 10.15% | 0.609% | 0% | 0% | 0% | 0% | 0% | 100% | 26.6%
1959 | NU | 1959NU | Residential | 1959NUResidential | 12.18% | 42.64% | 0% | 2.437% | 10.66% | 0% | 0% | 0.305% | 0.609% | 4.061% | 0.506% | 0% | 0% | 0.102% | 0% | 0.711% | 0.812% | 8.122% | 6.091% | 10.15% | 0.609% | 0% | 0% | 0% | 0% | 0% | 100% | 26.6%
1960 | NU | 1960NU | C&D | 1960NUC&D | 0% | 1.083% | 0% | 31.97% | 0% | 0% | 0% | 0% | 0% | 0% | 0% | 0% | 0% | 0% | 29.01% | 0% | 0% | 4.088% | 0% | 0% | 0% | 0% | 15.04% | 7.08% | 11.73% | 0% | 100% | 66.95%
1960 | NU | 1960NU | ICI | 1960NUICI | 12.18% | 42.64% | 0% | 2.437% | 10.66% | 0% | 0% | 0.305% | 0.609% | 4.061% | 0.506% | 0% | 0% | 0.102% | 0% | 0.711% | 0.812% | 8.122% | 6.091% | 10.15% | 0.609% | 0% | 0% | 0% | 0% | 0% | 100% | 26.6%
1960 | NU | 1960NU | Residential | 1960NUResidential | 12.18% | 42.64% | 0% | 2.437% | 10.66% | 0% | 0% | 0.305% | 0.609% | 4.061% | 0.506% | 0% | 0% | 0.102% | 0% | 0.711% | 0.812% | 8.122% | 6.091% | 10.15% | 0.609% | 0% | 0% | 0% | 0% | 0% | 100% | 26.6%
1961 | NU | 1961NU | C&D | 1961NUC&D | 0% | 1.083% | 0% | 31.97% | 0% | 0% | 0% | 0% | 0% | 0% | 0% | 0% | 0% | 0% | 29.01% | 0% | 0% | 4.088% | 0% | 0% | 0% | 0% | 15.04% | 7.08% | 11.73% | 0% | 100% | 66.95%
1961 | NU | 1961NU | ICI | 1961NUICI | 12.18% | 42.64% | 0% | 2.437% | 10.66% | 0% | 0% | 0.305% | 0.609% | 4.061% | 0.506% | 0% | 0% | 0.102% | 0% | 0.711% | 0.812% | 8.122% | 6.091% | 10.15% | 0.609% | 0% | 0% | 0% | 0% | 0% | 100% | 26.6%
1961 | NU | 1961NU | Residential | 1961NUResidential | 12.18% | 42.64% | 0% | 2.437% | 10.66% | 0% | 0% | 0.305% | 0.609% | 4.061% | 0.506% | 0% | 0% | 0.102% | 0% | 0.711% | 0.812% | 8.122% | 6.091% | 10.15% | 0.609% | 0% | 0% | 0% | 0% | 0% | 100% | 26.6%
1962 | NU | 1962NU | C&D | 1962NUC&D | 0% | 1.083% | 0% | 31.97% | 0% | 0% | 0% | 0% | 0% | 0% | 0% | 0% | 0% | 0% | 29.01% | 0% | 0% | 4.088% | 0% | 0% | 0% | 0% | 15.04% | 7.08% | 11.73% | 0% | 100% | 66.95%
1962 | NU | 1962NU | ICI | 1962NUICI | 12.18% | 42.64% | 0% | 2.437% | 10.66% | 0% | 0% | 0.305% | 0.609% | 4.061% | 0.506% | 0% | 0% | 0.102% | 0% | 0.711% | 0.812% | 8.122% | 6.091% | 10.15% | 0.609% | 0% | 0% | 0% | 0% | 0% | 100% | 26.6%
1962 | NU | 1962NU | Residential | 1962NUResidential | 12.18% | 42.64% | 0% | 2.437% | 10.66% | 0% | 0% | 0.305% | 0.609% | 4.061% | 0.506% | 0% | 0% | 0.102% | 0% | 0.711% | 0.812% | 8.122% | 6.091% | 10.15% | 0.609% | 0% | 0% | 0% | 0% | 0% | 100% | 26.6%
1963 | NU | 1963NU | C&D | 1963NUC&D | 0% | 1.083% | 0% | 31.97% | 0% | 0% | 0% | 0% | 0% | 0% | 0% | 0% | 0% | 0% | 29.01% | 0% | 0% | 4.088% | 0% | 0% | 0% | 0% | 15.04% | 7.08% | 11.73% | 0% | 100% | 66.95%
1963 | NU | 1963NU | ICI | 1963NUICI | 12.18% | 42.64% | 0% | 2.437% | 10.66% | 0% | 0% | 0.305% | 0.609% | 4.061% | 0.506% | 0% | 0% | 0.102% | 0% | 0.711% | 0.812% | 8.122% | 6.091% | 10.15% | 0.609% | 0% | 0% | 0% | 0% | 0% | 100% | 26.6%
1963 | NU | 1963NU | Residential | 1963NUResidential | 12.18% | 42.64% | 0% | 2.437% | 10.66% | 0% | 0% | 0.305% | 0.609% | 4.061% | 0.506% | 0% | 0% | 0.102% | 0% | 0.711% | 0.812% | 8.122% | 6.091% | 10.15% | 0.609% | 0% | 0% | 0% | 0% | 0% | 100% | 26.6%
1964 | NU | 1964NU | C&D | 1964NUC&D | 0% | 1.083% | 0% | 31.97% | 0% | 0% | 0% | 0% | 0% | 0% | 0% | 0% | 0% | 0% | 29.01% | 0% | 0% | 4.088% | 0% | 0% | 0% | 0% | 15.04% | 7.08% | 11.73% | 0% | 100% | 66.95%
1964 | NU | 1964NU | ICI | 1964NUICI | 12.18% | 42.64% | 0% | 2.437% | 10.66% | 0% | 0% | 0.305% | 0.609% | 4.061% | 0.506% | 0% | 0% | 0.102% | 0% | 0.711% | 0.812% | 8.122% | 6.091% | 10.15% | 0.609% | 0% | 0% | 0% | 0% | 0% | 100% | 26.6%
1964 | NU | 1964NU | Residential | 1964NUResidential | 12.18% | 42.64% | 0% | 2.437% | 10.66% | 0% | 0% | 0.305% | 0.609% | 4.061% | 0.506% | 0% | 0% | 0.102% | 0% | 0.711% | 0.812% | 8.122% | 6.091% | 10.15% | 0.609% | 0% | 0% | 0% | 0% | 0% | 100% | 26.6%
1965 | NU | 1965NU | C&D | 1965NUC&D | 0% | 1.083% | 0% | 31.97% | 0% | 0% | 0% | 0% | 0% | 0% | 0% | 0% | 0% | 0% | 29.01% | 0% | 0% | 4.088% | 0% | 0% | 0% | 0% | 15.04% | 7.08% | 11.73% | 0% | 100% | 66.95%
1965 | NU | 1965NU | ICI | 1965NUICI | 12.18% | 42.64% | 0% | 2.437% | 10.66% | 0% | 0% | 0.305% | 0.609% | 4.061% | 0.506% | 0% | 0% | 0.102% | 0% | 0.711% | 0.812% | 8.122% | 6.091% | 10.15% | 0.609% | 0% | 0% | 0% | 0% | 0% | 100% | 26.6%
1965 | NU | 1965NU | Residential | 1965NUResidential | 12.18% | 42.64% | 0% | 2.437% | 10.66% | 0% | 0% | 0.305% | 0.609% | 4.061% | 0.506% | 0% | 0% | 0.102% | 0% | 0.711% | 0.812% | 8.122% | 6.091% | 10.15% | 0.609% | 0% | 0% | 0% | 0% | 0% | 100% | 26.6%
1966 | NU | 1966NU | C&D | 1966NUC&D | 0% | 1.083% | 0% | 31.97% | 0% | 0% | 0% | 0% | 0% | 0% | 0% | 0% | 0% | 0% | 29.01% | 0% | 0% | 4.088% | 0% | 0% | 0% | 0% | 15.04% | 7.08% | 11.73% | 0% | 100% | 66.95%
1966 | NU | 1966NU | ICI | 1966NUICI | 12.18% | 42.64% | 0% | 2.437% | 10.66% | 0% | 0% | 0.305% | 0.609% | 4.061% | 0.506% | 0% | 0% | 0.102% | 0% | 0.711% | 0.812% | 8.122% | 6.091% | 10.15% | 0.609% | 0% | 0% | 0% | 0% | 0% | 100% | 26.6%
1966 | NU | 1966NU | Residential | 1966NUResidential | 12.18% | 42.64% | 0% | 2.437% | 10.66% | 0% | 0% | 0.305% | 0.609% | 4.061% | 0.506% | 0% | 0% | 0.102% | 0% | 0.711% | 0.812% | 8.122% | 6.091% | 10.15% | 0.609% | 0% | 0% | 0% | 0% | 0% | 100% | 26.6%
1967 | NU | 1967NU | C&D | 1967NUC&D | 0% | 1.083% | 0% | 31.97% | 0% | 0% | 0% | 0% | 0% | 0% | 0% | 0% | 0% | 0% | 29.01% | 0% | 0% | 4.088% | 0% | 0% | 0% | 0% | 15.04% | 7.08% | 11.73% | 0% | 100% | 66.95%
1967 | NU | 1967NU | ICI | 1967NUICI | 12.18% | 42.64% | 0% | 2.437% | 10.66% | 0% | 0% | 0.305% | 0.609% | 4.061% | 0.506% | 0% | 0% | 0.102% | 0% | 0.711% | 0.812% | 8.122% | 6.091% | 10.15% | 0.609% | 0% | 0% | 0% | 0% | 0% | 100% | 26.6%
1967 | NU | 1967NU | Residential | 1967NUResidential | 12.18% | 42.64% | 0% | 2.437% | 10.66% | 0% | 0% | 0.305% | 0.609% | 4.061% | 0.506% | 0% | 0% | 0.102% | 0% | 0.711% | 0.812% | 8.122% | 6.091% | 10.15% | 0.609% | 0% | 0% | 0% | 0% | 0% | 100% | 26.6%
1968 | NU | 1968NU | C&D | 1968NUC&D | 0% | 1.083% | 0% | 31.97% | 0% | 0% | 0% | 0% | 0% | 0% | 0% | 0% | 0% | 0% | 29.01% | 0% | 0% | 4.088% | 0% | 0% | 0% | 0% | 15.04% | 7.08% | 11.73% | 0% | 100% | 66.95%
1968 | NU | 1968NU | ICI | 1968NUICI | 12.18% | 42.64% | 0% | 2.437% | 10.66% | 0% | 0% | 0.305% | 0.609% | 4.061% | 0.506% | 0% | 0% | 0.102% | 0% | 0.711% | 0.812% | 8.122% | 6.091% | 10.15% | 0.609% | 0% | 0% | 0% | 0% | 0% | 100% | 26.6%
1968 | NU | 1968NU | Residential | 1968NUResidential | 12.18% | 42.64% | 0% | 2.437% | 10.66% | 0% | 0% | 0.305% | 0.609% | 4.061% | 0.506% | 0% | 0% | 0.102% | 0% | 0.711% | 0.812% | 8.122% | 6.091% | 10.15% | 0.609% | 0% | 0% | 0% | 0% | 0% | 100% | 26.6%
1969 | NU | 1969NU | C&D | 1969NUC&D | 0% | 1.083% | 0% | 31.97% | 0% | 0% | 0% | 0% | 0% | 0% | 0% | 0% | 0% | 0% | 29.01% | 0% | 0% | 4.088% | 0% | 0% | 0% | 0% | 15.04% | 7.08% | 11.73% | 0% | 100% | 66.95%
1969 | NU | 1969NU | ICI | 1969NUICI | 12.18% | 42.64% | 0% | 2.437% | 10.66% | 0% | 0% | 0.305% | 0.609% | 4.061% | 0.506% | 0% | 0% | 0.102% | 0% | 0.711% | 0.812% | 8.122% | 6.091% | 10.15% | 0.609% | 0% | 0% | 0% | 0% | 0% | 100% | 26.6%
1969 | NU | 1969NU | Residential | 1969NUResidential | 12.18% | 42.64% | 0% | 2.437% | 10.66% | 0% | 0% | 0.305% | 0.609% | 4.061% | 0.506% | 0% | 0% | 0.102% | 0% | 0.711% | 0.812% | 8.122% | 6.091% | 10.15% | 0.609% | 0% | 0% | 0% | 0% | 0% | 100% | 26.6%
1970 | NU | 1970NU | C&D | 1970NUC&D | 0% | 1.083% | 0% | 31.97% | 0% | 0% | 0% | 0% | 0% | 0% | 0% | 0% | 0% | 0% | 29.01% | 0% | 0% | 4.088% | 0% | 0% | 0% | 0% | 15.04% | 7.08% | 11.73% | 0% | 100% | 66.95%
1970 | NU | 1970NU | ICI | 1970NUICI | 12.18% | 42.64% | 0% | 2.437% | 10.66% | 0% | 0% | 0.305% | 0.609% | 4.061% | 0.506% | 0% | 0% | 0.102% | 0% | 0.711% | 0.812% | 8.122% | 6.091% | 10.15% | 0.609% | 0% | 0% | 0% | 0% | 0% | 100% | 26.6%
1970 | NU | 1970NU | Residential | 1970NUResidential | 12.18% | 42.64% | 0% | 2.437% | 10.66% | 0% | 0% | 0.305% | 0.609% | 4.061% | 0.506% | 0% | 0% | 0.102% | 0% | 0.711% | 0.812% | 8.122% | 6.091% | 10.15% | 0.609% | 0% | 0% | 0% | 0% | 0% | 100% | 26.6%
1971 | NU | 1971NU | C&D | 1971NUC&D | 0% | 1.083% | 0% | 31.97% | 0% | 0% | 0% | 0% | 0% | 0% | 0% | 0% | 0% | 0% | 29.01% | 0% | 0% | 4.088% | 0% | 0% | 0% | 0% | 15.04% | 7.08% | 11.73% | 0% | 100% | 66.95%
1971 | NU | 1971NU | ICI | 1971NUICI | 12.18% | 42.64% | 0% | 2.437% | 10.66% | 0% | 0% | 0.305% | 0.609% | 4.061% | 0.506% | 0% | 0% | 0.102% | 0% | 0.711% | 0.812% | 8.122% | 6.091% | 10.15% | 0.609% | 0% | 0% | 0% | 0% | 0% | 100% | 26.6%
1971 | NU | 1971NU | Residential | 1971NUResidential | 12.18% | 42.64% | 0% | 2.437% | 10.66% | 0% | 0% | 0.305% | 0.609% | 4.061% | 0.506% | 0% | 0% | 0.102% | 0% | 0.711% | 0.812% | 8.122% | 6.091% | 10.15% | 0.609% | 0% | 0% | 0% | 0% | 0% | 100% | 26.6%
1972 | NU | 1972NU | C&D | 1972NUC&D | 0% | 1.083% | 0% | 31.97% | 0% | 0% | 0% | 0% | 0% | 0% | 0% | 0% | 0% | 0% | 29.01% | 0% | 0% | 4.088% | 0% | 0% | 0% | 0% | 15.04% | 7.08% | 11.73% | 0% | 100% | 66.95%
1972 | NU | 1972NU | ICI | 1972NUICI | 12.18% | 42.64% | 0% | 2.437% | 10.66% | 0% | 0% | 0.305% | 0.609% | 4.061% | 0.506% | 0% | 0% | 0.102% | 0% | 0.711% | 0.812% | 8.122% | 6.091% | 10.15% | 0.609% | 0% | 0% | 0% | 0% | 0% | 100% | 26.6%
1972 | NU | 1972NU | Residential | 1972NUResidential | 12.18% | 42.64% | 0% | 2.437% | 10.66% | 0% | 0% | 0.305% | 0.609% | 4.061% | 0.506% | 0% | 0% | 0.102% | 0% | 0.711% | 0.812% | 8.122% | 6.091% | 10.15% | 0.609% | 0% | 0% | 0% | 0% | 0% | 100% | 26.6%
1973 | NU | 1973NU | C&D | 1973NUC&D | 0% | 1.083% | 0% | 31.97% | 0% | 0% | 0% | 0% | 0% | 0% | 0% | 0% | 0% | 0% | 29.01% | 0% | 0% | 4.088% | 0% | 0% | 0% | 0% | 15.04% | 7.08% | 11.73% | 0% | 100% | 66.95%
1973 | NU | 1973NU | ICI | 1973NUICI | 12.18% | 42.64% | 0% | 2.437% | 10.66% | 0% | 0% | 0.305% | 0.609% | 4.061% | 0.506% | 0% | 0% | 0.102% | 0% | 0.711% | 0.812% | 8.122% | 6.091% | 10.15% | 0.609% | 0% | 0% | 0% | 0% | 0% | 100% | 26.6%
1973 | NU | 1973NU | Residential | 1973NUResidential | 12.18% | 42.64% | 0% | 2.437% | 10.66% | 0% | 0% | 0.305% | 0.609% | 4.061% | 0.506% | 0% | 0% | 0.102% | 0% | 0.711% | 0.812% | 8.122% | 6.091% | 10.15% | 0.609% | 0% | 0% | 0% | 0% | 0% | 100% | 26.6%
1974 | NU | 1974NU | C&D | 1974NUC&D | 0% | 1.083% | 0% | 31.97% | 0% | 0% | 0% | 0% | 0% | 0% | 0% | 0% | 0% | 0% | 29.01% | 0% | 0% | 4.088% | 0% | 0% | 0% | 0% | 15.04% | 7.08% | 11.73% | 0% | 100% | 66.95%
1974 | NU | 1974NU | ICI | 1974NUICI | 12.18% | 42.64% | 0% | 2.437% | 10.66% | 0% | 0% | 0.305% | 0.609% | 4.061% | 0.506% | 0% | 0% | 0.102% | 0% | 0.711% | 0.812% | 8.122% | 6.091% | 10.15% | 0.609% | 0% | 0% | 0% | 0% | 0% | 100% | 26.6%
1974 | NU | 1974NU | Residential | 1974NUResidential | 12.18% | 42.64% | 0% | 2.437% | 10.66% | 0% | 0% | 0.305% | 0.609% | 4.061% | 0.506% | 0% | 0% | 0.102% | 0% | 0.711% | 0.812% | 8.122% | 6.091% | 10.15% | 0.609% | 0% | 0% | 0% | 0% | 0% | 100% | 26.6%
1975 | NU | 1975NU | C&D | 1975NUC&D | 0% | 1.083% | 0% | 31.97% | 0% | 0% | 0% | 0% | 0% | 0% | 0% | 0% | 0% | 0% | 29.01% | 0% | 0% | 4.088% | 0% | 0% | 0% | 0% | 15.04% | 7.08% | 11.73% | 0% | 100% | 66.95%
1975 | NU | 1975NU | ICI | 1975NUICI | 12.18% | 42.64% | 0% | 2.437% | 10.66% | 0% | 0% | 0.305% | 0.609% | 4.061% | 0.506% | 0% | 0% | 0.102% | 0% | 0.711% | 0.812% | 8.122% | 6.091% | 10.15% | 0.609% | 0% | 0% | 0% | 0% | 0% | 100% | 26.6%
1975 | NU | 1975NU | Residential | 1975NUResidential | 12.18% | 42.64% | 0% | 2.437% | 10.66% | 0% | 0% | 0.305% | 0.609% | 4.061% | 0.506% | 0% | 0% | 0.102% | 0% | 0.711% | 0.812% | 8.122% | 6.091% | 10.15% | 0.609% | 0% | 0% | 0% | 0% | 0% | 100% | 26.6%
1976 | NU | 1976NU | C&D | 1976NUC&D | 0% | 1.083% | 0% | 31.97% | 0% | 0% | 0% | 0% | 0% | 0% | 0% | 0% | 0% | 0% | 29.01% | 0% | 0% | 4.088% | 0% | 0% | 0% | 0% | 15.04% | 7.08% | 11.73% | 0% | 100% | 66.95%
1976 | NU | 1976NU | ICI | 1976NUICI | 15.51% | 23.7% | 0% | 3.11% | 14.72% | 0% | 0% | 0% | 0% | 0% | 12.97% | 0% | 0% | 3.615% | 0% | 13.5% | 0% | 4.849% | 2.821% | 0% | 0% | 1.834% | 1.521% | 0.716% | 1.134% | 0% | 100% | 29.99%
1976 | NU | 1976NU | Residential | 1976NUResidential | 15.51% | 23.7% | 0% | 3.11% | 14.72% | 0% | 0% | 0% | 0% | 0% | 12.97% | 0% | 0% | 3.615% | 0% | 13.5% | 0% | 4.849% | 2.821% | 0% | 0% | 1.834% | 1.521% | 0.716% | 1.134% | 0% | 100% | 29.99%
1977 | NU | 1977NU | C&D | 1977NUC&D | 0% | 1.083% | 0% | 31.97% | 0% | 0% | 0% | 0% | 0% | 0% | 0% | 0% | 0% | 0% | 29.01% | 0% | 0% | 4.088% | 0% | 0% | 0% | 0% | 15.04% | 7.08% | 11.73% | 0% | 100% | 66.95%
1977 | NU | 1977NU | ICI | 1977NUICI | 15.51% | 23.7% | 0% | 3.11% | 14.72% | 0% | 0% | 0% | 0% | 0% | 12.97% | 0% | 0% | 3.615% | 0% | 13.5% | 0% | 4.849% | 2.821% | 0% | 0% | 1.834% | 1.521% | 0.716% | 1.134% | 0% | 100% | 29.99%
1977 | NU | 1977NU | Residential | 1977NUResidential | 15.51% | 23.7% | 0% | 3.11% | 14.72% | 0% | 0% | 0% | 0% | 0% | 12.97% | 0% | 0% | 3.615% | 0% | 13.5% | 0% | 4.849% | 2.821% | 0% | 0% | 1.834% | 1.521% | 0.716% | 1.134% | 0% | 100% | 29.99%
1978 | NU | 1978NU | C&D | 1978NUC&D | 0% | 1.083% | 0% | 31.97% | 0% | 0% | 0% | 0% | 0% | 0% | 0% | 0% | 0% | 0% | 29.01% | 0% | 0% | 4.088% | 0% | 0% | 0% | 0% | 15.04% | 7.08% | 11.73% | 0% | 100% | 66.95%
1978 | NU | 1978NU | ICI | 1978NUICI | 15.51% | 23.7% | 0% | 3.11% | 14.72% | 0% | 0% | 0% | 0% | 0% | 12.97% | 0% | 0% | 3.615% | 0% | 13.5% | 0% | 4.849% | 2.821% | 0% | 0% | 1.834% | 1.521% | 0.716% | 1.134% | 0% | 100% | 29.99%
1978 | NU | 1978NU | Residential | 1978NUResidential | 15.51% | 23.7% | 0% | 3.11% | 14.72% | 0% | 0% | 0% | 0% | 0% | 12.97% | 0% | 0% | 3.615% | 0% | 13.5% | 0% | 4.849% | 2.821% | 0% | 0% | 1.834% | 1.521% | 0.716% | 1.134% | 0% | 100% | 29.99%
1979 | NU | 1979NU | C&D | 1979NUC&D | 0% | 1.083% | 0% | 31.97% | 0% | 0% | 0% | 0% | 0% | 0% | 0% | 0% | 0% | 0% | 29.01% | 0% | 0% | 4.088% | 0% | 0% | 0% | 0% | 15.04% | 7.08% | 11.73% | 0% | 100% | 66.95%
1979 | NU | 1979NU | ICI | 1979NUICI | 15.51% | 23.7% | 0% | 3.11% | 14.72% | 0% | 0% | 0% | 0% | 0% | 12.97% | 0% | 0% | 3.615% | 0% | 13.5% | 0% | 4.849% | 2.821% | 0% | 0% | 1.834% | 1.521% | 0.716% | 1.134% | 0% | 100% | 29.99%
1979 | NU | 1979NU | Residential | 1979NUResidential | 15.51% | 23.7% | 0% | 3.11% | 14.72% | 0% | 0% | 0% | 0% | 0% | 12.97% | 0% | 0% | 3.615% | 0% | 13.5% | 0% | 4.849% | 2.821% | 0% | 0% | 1.834% | 1.521% | 0.716% | 1.134% | 0% | 100% | 29.99%
1980 | NU | 1980NU | C&D | 1980NUC&D | 0% | 1.083% | 0% | 31.97% | 0% | 0% | 0% | 0% | 0% | 0% | 0% | 0% | 0% | 0% | 29.01% | 0% | 0% | 4.088% | 0% | 0% | 0% | 0% | 15.04% | 7.08% | 11.73% | 0% | 100% | 66.95%
1980 | NU | 1980NU | ICI | 1980NUICI | 15.51% | 23.7% | 0% | 3.11% | 14.72% | 0% | 0% | 0% | 0% | 0% | 12.97% | 0% | 0% | 3.615% | 0% | 13.5% | 0% | 4.849% | 2.821% | 0% | 0% | 1.834% | 1.521% | 0.716% | 1.134% | 0% | 100% | 29.99%
1980 | NU | 1980NU | Residential | 1980NUResidential | 15.51% | 23.7% | 0% | 3.11% | 14.72% | 0% | 0% | 0% | 0% | 0% | 12.97% | 0% | 0% | 3.615% | 0% | 13.5% | 0% | 4.849% | 2.821% | 0% | 0% | 1.834% | 1.521% | 0.716% | 1.134% | 0% | 100% | 29.99%
1981 | NU | 1981NU | C&D | 1981NUC&D | 0% | 1.083% | 0% | 31.97% | 0% | 0% | 0% | 0% | 0% | 0% | 0% | 0% | 0% | 0% | 29.01% | 0% | 0% | 4.088% | 0% | 0% | 0% | 0% | 15.04% | 7.08% | 11.73% | 0% | 100% | 66.95%
1981 | NU | 1981NU | ICI | 1981NUICI | 15.51% | 23.7% | 0% | 3.11% | 14.72% | 0% | 0% | 0% | 0% | 0% | 12.97% | 0% | 0% | 3.615% | 0% | 13.5% | 0% | 4.849% | 2.821% | 0% | 0% | 1.834% | 1.521% | 0.716% | 1.134% | 0% | 100% | 29.99%
1981 | NU | 1981NU | Residential | 1981NUResidential | 15.51% | 23.7% | 0% | 3.11% | 14.72% | 0% | 0% | 0% | 0% | 0% | 12.97% | 0% | 0% | 3.615% | 0% | 13.5% | 0% | 4.849% | 2.821% | 0% | 0% | 1.834% | 1.521% | 0.716% | 1.134% | 0% | 100% | 29.99%
1982 | NU | 1982NU | C&D | 1982NUC&D | 0% | 1.083% | 0% | 31.97% | 0% | 0% | 0% | 0% | 0% | 0% | 0% | 0% | 0% | 0% | 29.01% | 0% | 0% | 4.088% | 0% | 0% | 0% | 0% | 15.04% | 7.08% | 11.73% | 0% | 100% | 66.95%
1982 | NU | 1982NU | ICI | 1982NUICI | 15.51% | 23.7% | 0% | 3.11% | 14.72% | 0% | 0% | 0% | 0% | 0% | 12.97% | 0% | 0% | 3.615% | 0% | 13.5% | 0% | 4.849% | 2.821% | 0% | 0% | 1.834% | 1.521% | 0.716% | 1.134% | 0% | 100% | 29.99%
1982 | NU | 1982NU | Residential | 1982NUResidential | 15.51% | 23.7% | 0% | 3.11% | 14.72% | 0% | 0% | 0% | 0% | 0% | 12.97% | 0% | 0% | 3.615% | 0% | 13.5% | 0% | 4.849% | 2.821% | 0% | 0% | 1.834% | 1.521% | 0.716% | 1.134% | 0% | 100% | 29.99%
1983 | NU | 1983NU | C&D | 1983NUC&D | 0% | 1.083% | 0% | 31.97% | 0% | 0% | 0% | 0% | 0% | 0% | 0% | 0% | 0% | 0% | 29.01% | 0% | 0% | 4.088% | 0% | 0% | 0% | 0% | 15.04% | 7.08% | 11.73% | 0% | 100% | 66.95%
1983 | NU | 1983NU | ICI | 1983NUICI | 15.51% | 23.7% | 0% | 3.11% | 14.72% | 0% | 0% | 0% | 0% | 0% | 12.97% | 0% | 0% | 3.615% | 0% | 13.5% | 0% | 4.849% | 2.821% | 0% | 0% | 1.834% | 1.521% | 0.716% | 1.134% | 0% | 100% | 29.99%
1983 | NU | 1983NU | Residential | 1983NUResidential | 15.51% | 23.7% | 0% | 3.11% | 14.72% | 0% | 0% | 0% | 0% | 0% | 12.97% | 0% | 0% | 3.615% | 0% | 13.5% | 0% | 4.849% | 2.821% | 0% | 0% | 1.834% | 1.521% | 0.716% | 1.134% | 0% | 100% | 29.99%
1984 | NU | 1984NU | C&D | 1984NUC&D | 0% | 1.083% | 0% | 31.97% | 0% | 0% | 0% | 0% | 0% | 0% | 0% | 0% | 0% | 0% | 29.01% | 0% | 0% | 4.088% | 0% | 0% | 0% | 0% | 15.04% | 7.08% | 11.73% | 0% | 100% | 66.95%
1984 | NU | 1984NU | ICI | 1984NUICI | 15.51% | 23.7% | 0% | 3.11% | 14.72% | 0% | 0% | 0% | 0% | 0% | 12.97% | 0% | 0% | 3.615% | 0% | 13.5% | 0% | 4.849% | 2.821% | 0% | 0% | 1.834% | 1.521% | 0.716% | 1.134% | 0% | 100% | 29.99%
1984 | NU | 1984NU | Residential | 1984NUResidential | 15.51% | 23.7% | 0% | 3.11% | 14.72% | 0% | 0% | 0% | 0% | 0% | 12.97% | 0% | 0% | 3.615% | 0% | 13.5% | 0% | 4.849% | 2.821% | 0% | 0% | 1.834% | 1.521% | 0.716% | 1.134% | 0% | 100% | 29.99%
1985 | NU | 1985NU | C&D | 1985NUC&D | 0% | 1.083% | 0% | 31.97% | 0% | 0% | 0% | 0% | 0% | 0% | 0% | 0% | 0% | 0% | 29.01% | 0% | 0% | 4.088% | 0% | 0% | 0% | 0% | 15.04% | 7.08% | 11.73% | 0% | 100% | 66.95%
1985 | NU | 1985NU | ICI | 1985NUICI | 15.51% | 23.7% | 0% | 3.11% | 14.72% | 0% | 0% | 0% | 0% | 0% | 12.97% | 0% | 0% | 3.615% | 0% | 13.5% | 0% | 4.849% | 2.821% | 0% | 0% | 1.834% | 1.521% | 0.716% | 1.134% | 0% | 100% | 29.99%
1985 | NU | 1985NU | Residential | 1985NUResidential | 15.51% | 23.7% | 0% | 3.11% | 14.72% | 0% | 0% | 0% | 0% | 0% | 12.97% | 0% | 0% | 3.615% | 0% | 13.5% | 0% | 4.849% | 2.821% | 0% | 0% | 1.834% | 1.521% | 0.716% | 1.134% | 0% | 100% | 29.99%
1986 | NU | 1986NU | C&D | 1986NUC&D | 0% | 1.083% | 0% | 31.97% | 0% | 0% | 0% | 0% | 0% | 0% | 0% | 0% | 0% | 0% | 29.01% | 0% | 0% | 4.088% | 0% | 0% | 0% | 0% | 15.04% | 7.08% | 11.73% | 0% | 100% | 66.95%
1986 | NU | 1986NU | ICI | 1986NUICI | 15.51% | 23.7% | 0% | 3.11% | 14.72% | 0% | 0% | 0% | 0% | 0% | 12.97% | 0% | 0% | 3.615% | 0% | 13.5% | 0% | 4.849% | 2.821% | 0% | 0% | 1.834% | 1.521% | 0.716% | 1.134% | 0% | 100% | 29.99%
1986 | NU | 1986NU | Residential | 1986NUResidential | 15.51% | 23.7% | 0% | 3.11% | 14.72% | 0% | 0% | 0% | 0% | 0% | 12.97% | 0% | 0% | 3.615% | 0% | 13.5% | 0% | 4.849% | 2.821% | 0% | 0% | 1.834% | 1.521% | 0.716% | 1.134% | 0% | 100% | 29.99%
1987 | NU | 1987NU | C&D | 1987NUC&D | 0% | 1.083% | 0% | 31.97% | 0% | 0% | 0% | 0% | 0% | 0% | 0% | 0% | 0% | 0% | 29.01% | 0% | 0% | 4.088% | 0% | 0% | 0% | 0% | 15.04% | 7.08% | 11.73% | 0% | 100% | 66.95%
1987 | NU | 1987NU | ICI | 1987NUICI | 15.51% | 23.7% | 0% | 3.11% | 14.72% | 0% | 0% | 0% | 0% | 0% | 12.97% | 0% | 0% | 3.615% | 0% | 13.5% | 0% | 4.849% | 2.821% | 0% | 0% | 1.834% | 1.521% | 0.716% | 1.134% | 0% | 100% | 29.99%
1987 | NU | 1987NU | Residential | 1987NUResidential | 15.51% | 23.7% | 0% | 3.11% | 14.72% | 0% | 0% | 0% | 0% | 0% | 12.97% | 0% | 0% | 3.615% | 0% | 13.5% | 0% | 4.849% | 2.821% | 0% | 0% | 1.834% | 1.521% | 0.716% | 1.134% | 0% | 100% | 29.99%
1988 | NU | 1988NU | C&D | 1988NUC&D | 0% | 1.083% | 0% | 31.97% | 0% | 0% | 0% | 0% | 0% | 0% | 0% | 0% | 0% | 0% | 29.01% | 0% | 0% | 4.088% | 0% | 0% | 0% | 0% | 15.04% | 7.08% | 11.73% | 0% | 100% | 66.95%
1988 | NU | 1988NU | ICI | 1988NUICI | 15.51% | 23.7% | 0% | 3.11% | 14.72% | 0% | 0% | 0% | 0% | 0% | 12.97% | 0% | 0% | 3.615% | 0% | 13.5% | 0% | 4.849% | 2.821% | 0% | 0% | 1.834% | 1.521% | 0.716% | 1.134% | 0% | 100% | 29.99%
1988 | NU | 1988NU | Residential | 1988NUResidential | 15.51% | 23.7% | 0% | 3.11% | 14.72% | 0% | 0% | 0% | 0% | 0% | 12.97% | 0% | 0% | 3.615% | 0% | 13.5% | 0% | 4.849% | 2.821% | 0% | 0% | 1.834% | 1.521% | 0.716% | 1.134% | 0% | 100% | 29.99%
1989 | NU | 1989NU | C&D | 1989NUC&D | 0% | 1.083% | 0% | 31.97% | 0% | 0% | 0% | 0% | 0% | 0% | 0% | 0% | 0% | 0% | 29.01% | 0% | 0% | 4.088% | 0% | 0% | 0% | 0% | 15.04% | 7.08% | 11.73% | 0% | 100% | 66.95%
1989 | NU | 1989NU | ICI | 1989NUICI | 15.51% | 23.7% | 0% | 3.11% | 14.72% | 0% | 0% | 0% | 0% | 0% | 12.97% | 0% | 0% | 3.615% | 0% | 13.5% | 0% | 4.849% | 2.821% | 0% | 0% | 1.834% | 1.521% | 0.716% | 1.134% | 0% | 100% | 29.99%
1989 | NU | 1989NU | Residential | 1989NUResidential | 15.51% | 23.7% | 0% | 3.11% | 14.72% | 0% | 0% | 0% | 0% | 0% | 12.97% | 0% | 0% | 3.615% | 0% | 13.5% | 0% | 4.849% | 2.821% | 0% | 0% | 1.834% | 1.521% | 0.716% | 1.134% | 0% | 100% | 29.99%
1990 | NU | 1990NU | C&D | 1990NUC&D | 0% | 1.083% | 0% | 31.97% | 0% | 0% | 0% | 0% | 0% | 0% | 0% | 0% | 0% | 0% | 29.01% | 0% | 0% | 4.088% | 0% | 0% | 0% | 0% | 15.04% | 7.08% | 11.73% | 0% | 100% | 66.95%
1990 | NU | 1990NU | ICI | 1990NUICI | 18.14% | 25.1% | 0% | 0% | 17.22% | 0% | 0% | 0% | 0% | 0% | 0% | 0% | 14.35% | 3.409% | 0% | 11.26% | 0% | 5.26% | 1.8% | 0% | 0% | 3.46% | 0% | 0% | 0% | 0% | 100% | 25.19%
1990 | NU | 1990NU | Residential | 1990NUResidential | 19.5% | 27.58% | 0% | 0% | 18.51% | 0% | 0% | 0% | 0% | 0% | 0% | 9.044% | 0% | 6.086% | 0% | 8.75% | 0% | 4.535% | 5.42% | 0% | 0% | 0.581% | 0% | 0% | 0% | 0% | 100% | 25.37%
1991 | NU | 1991NU | C&D | 1991NUC&D | 0% | 1.11% | 0% | 31.61% | 0% | 0% | 0% | 0% | 0% | 0% | 0% | 0% | 0% | 0% | 29.08% | 0% | 0% | 3.936% | 0% | 0% | 0% | 0% | 15.46% | 7.279% | 11.53% | 0% | 100% | 67.28%
1991 | NU | 1991NU | ICI | 1991NUICI | 18.14% | 25.1% | 0% | 0% | 17.22% | 0% | 0% | 0% | 0% | 0% | 0% | 0% | 14.35% | 3.409% | 0% | 11.26% | 0% | 5.26% | 1.8% | 0% | 0% | 3.46% | 0% | 0% | 0% | 0% | 100% | 25.19%
1991 | NU | 1991NU | Residential | 1991NUResidential | 19.5% | 27.58% | 0% | 0% | 18.51% | 0% | 0% | 0% | 0% | 0% | 0% | 9.044% | 0% | 6.086% | 0% | 8.75% | 0% | 4.535% | 5.42% | 0% | 0% | 0.581% | 0% | 0% | 0% | 0% | 100% | 25.37%
1992 | NU | 1992NU | C&D | 1992NUC&D | 0% | 1.11% | 0% | 31.61% | 0% | 0% | 0% | 0% | 0% | 0% | 0% | 0% | 0% | 0% | 29.08% | 0% | 0% | 3.936% | 0% | 0% | 0% | 0% | 15.46% | 7.279% | 11.53% | 0% | 100% | 67.28%
1992 | NU | 1992NU | ICI | 1992NUICI | 18.14% | 25.1% | 0% | 0% | 17.22% | 0% | 0% | 0% | 0% | 0% | 0% | 0% | 14.35% | 3.409% | 0% | 11.26% | 0% | 5.26% | 1.8% | 0% | 0% | 3.46% | 0% | 0% | 0% | 0% | 100% | 25.19%
1992 | NU | 1992NU | Residential | 1992NUResidential | 19.5% | 27.58% | 0% | 0% | 18.51% | 0% | 0% | 0% | 0% | 0% | 0% | 9.044% | 0% | 6.086% | 0% | 8.75% | 0% | 4.535% | 5.42% | 0% | 0% | 0.581% | 0% | 0% | 0% | 0% | 100% | 25.37%
1993 | NU | 1993NU | C&D | 1993NUC&D | 0% | 1.11% | 0% | 31.61% | 0% | 0% | 0% | 0% | 0% | 0% | 0% | 0% | 0% | 0% | 29.08% | 0% | 0% | 3.936% | 0% | 0% | 0% | 0% | 15.46% | 7.279% | 11.53% | 0% | 100% | 67.28%
1993 | NU | 1993NU | ICI | 1993NUICI | 18.14% | 25.1% | 0% | 0% | 17.22% | 0% | 0% | 0% | 0% | 0% | 0% | 0% | 14.35% | 3.409% | 0% | 11.26% | 0% | 5.26% | 1.8% | 0% | 0% | 3.46% | 0% | 0% | 0% | 0% | 100% | 25.19%
1993 | NU | 1993NU | Residential | 1993NUResidential | 19.5% | 27.58% | 0% | 0% | 18.51% | 0% | 0% | 0% | 0% | 0% | 0% | 9.044% | 0% | 6.086% | 0% | 8.75% | 0% | 4.535% | 5.42% | 0% | 0% | 0.581% | 0% | 0% | 0% | 0% | 100% | 25.37%
1994 | NU | 1994NU | C&D | 1994NUC&D | 0% | 1.11% | 0% | 31.61% | 0% | 0% | 0% | 0% | 0% | 0% | 0% | 0% | 0% | 0% | 29.08% | 0% | 0% | 3.936% | 0% | 0% | 0% | 0% | 15.46% | 7.279% | 11.53% | 0% | 100% | 67.28%
1994 | NU | 1994NU | ICI | 1994NUICI | 18.14% | 25.1% | 0% | 0% | 17.22% | 0% | 0% | 0% | 0% | 0% | 0% | 0% | 14.35% | 3.409% | 0% | 11.26% | 0% | 5.26% | 1.8% | 0% | 0% | 3.46% | 0% | 0% | 0% | 0% | 100% | 25.19%
1994 | NU | 1994NU | Residential | 1994NUResidential | 19.5% | 27.58% | 0% | 0% | 18.51% | 0% | 0% | 0% | 0% | 0% | 0% | 9.044% | 0% | 6.086% | 0% | 8.75% | 0% | 4.535% | 5.42% | 0% | 0% | 0.581% | 0% | 0% | 0% | 0% | 100% | 25.37%
1995 | NU | 1995NU | C&D | 1995NUC&D | 0% | 1.11% | 0% | 31.61% | 0% | 0% | 0% | 0% | 0% | 0% | 0% | 0% | 0% | 0% | 29.08% | 0% | 0% | 3.936% | 0% | 0% | 0% | 0% | 15.46% | 7.279% | 11.53% | 0% | 100% | 67.28%
1995 | NU | 1995NU | ICI | 1995NUICI | 18.14% | 25.1% | 0% | 0% | 17.22% | 0% | 0% | 0% | 0% | 0% | 0% | 0% | 14.35% | 3.409% | 0% | 11.26% | 0% | 5.26% | 1.8% | 0% | 0% | 3.46% | 0% | 0% | 0% | 0% | 100% | 25.19%
1995 | NU | 1995NU | Residential | 1995NUResidential | 19.5% | 27.58% | 0% | 0% | 18.51% | 0% | 0% | 0% | 0% | 0% | 0% | 9.044% | 0% | 6.086% | 0% | 8.75% | 0% | 4.535% | 5.42% | 0% | 0% | 0.581% | 0% | 0% | 0% | 0% | 100% | 25.37%
1996 | NU | 1996NU | C&D | 1996NUC&D | 0% | 1.11% | 0% | 31.61% | 0% | 0% | 0% | 0% | 0% | 0% | 0% | 0% | 0% | 0% | 29.08% | 0% | 0% | 3.936% | 0% | 0% | 0% | 0% | 15.46% | 7.279% | 11.53% | 0% | 100% | 67.28%
1996 | NU | 1996NU | ICI | 1996NUICI | 18.14% | 25.1% | 0% | 0% | 17.22% | 0% | 0% | 0% | 0% | 0% | 0% | 0% | 14.35% | 3.409% | 0% | 11.26% | 0% | 5.26% | 1.8% | 0% | 0% | 3.46% | 0% | 0% | 0% | 0% | 100% | 25.19%
1996 | NU | 1996NU | Residential | 1996NUResidential | 19.5% | 27.58% | 0% | 0% | 18.51% | 0% | 0% | 0% | 0% | 0% | 0% | 9.044% | 0% | 6.086% | 0% | 8.75% | 0% | 4.535% | 5.42% | 0% | 0% | 0.581% | 0% | 0% | 0% | 0% | 100% | 25.37%
1997 | NU | 1997NU | C&D | 1997NUC&D | 0% | 1.11% | 0% | 31.61% | 0% | 0% | 0% | 0% | 0% | 0% | 0% | 0% | 0% | 0% | 29.08% | 0% | 0% | 3.936% | 0% | 0% | 0% | 0% | 15.46% | 7.279% | 11.53% | 0% | 100% | 67.28%
1997 | NU | 1997NU | ICI | 1997NUICI | 18.14% | 25.1% | 0% | 0% | 17.22% | 0% | 0% | 0% | 0% | 0% | 0% | 0% | 14.35% | 3.409% | 0% | 11.26% | 0% | 5.26% | 1.8% | 0% | 0% | 3.46% | 0% | 0% | 0% | 0% | 100% | 25.19%
1997 | NU | 1997NU | Residential | 1997NUResidential | 19.5% | 27.58% | 0% | 0% | 18.51% | 0% | 0% | 0% | 0% | 0% | 0% | 9.044% | 0% | 6.086% | 0% | 8.75% | 0% | 4.535% | 5.42% | 0% | 0% | 0.581% | 0% | 0% | 0% | 0% | 100% | 25.37%
1998 | NU | 1998NU | C&D | 1998NUC&D | 0% | 1.11% | 0% | 31.61% | 0% | 0% | 0% | 0% | 0% | 0% | 0% | 0% | 0% | 0% | 29.08% | 0% | 0% | 3.936% | 0% | 0% | 0% | 0% | 15.46% | 7.279% | 11.53% | 0% | 100% | 67.28%
1998 | NU | 1998NU | ICI | 1998NUICI | 18.14% | 25.1% | 0% | 0% | 17.22% | 0% | 0% | 0% | 0% | 0% | 0% | 0% | 14.35% | 3.409% | 0% | 11.26% | 0% | 5.26% | 1.8% | 0% | 0% | 3.46% | 0% | 0% | 0% | 0% | 100% | 25.19%
1998 | NU | 1998NU | Residential | 1998NUResidential | 19.5% | 27.58% | 0% | 0% | 18.51% | 0% | 0% | 0% | 0% | 0% | 0% | 9.044% | 0% | 6.086% | 0% | 8.75% | 0% | 4.535% | 5.42% | 0% | 0% | 0.581% | 0% | 0% | 0% | 0% | 100% | 25.37%
1999 | NU | 1999NU | C&D | 1999NUC&D | 0% | 1.11% | 0% | 31.61% | 0% | 0% | 0% | 0% | 0% | 0% | 0% | 0% | 0% | 0% | 29.08% | 0% | 0% | 3.936% | 0% | 0% | 0% | 0% | 15.46% | 7.279% | 11.53% | 0% | 100% | 67.28%
1999 | NU | 1999NU | ICI | 1999NUICI | 18.14% | 25.1% | 0% | 0% | 17.22% | 0% | 0% | 0% | 0% | 0% | 0% | 0% | 14.35% | 3.409% | 0% | 11.26% | 0% | 5.26% | 1.8% | 0% | 0% | 3.46% | 0% | 0% | 0% | 0% | 100% | 25.19%
1999 | NU | 1999NU | Residential | 1999NUResidential | 19.5% | 27.58% | 0% | 0% | 18.51% | 0% | 0% | 0% | 0% | 0% | 0% | 9.044% | 0% | 6.086% | 0% | 8.75% | 0% | 4.535% | 5.42% | 0% | 0% | 0.581% | 0% | 0% | 0% | 0% | 100% | 25.37%
2000 | NU | 2000NU | C&D | 2000NUC&D | 0% | 1.11% | 0% | 31.61% | 0% | 0% | 0% | 0% | 0% | 0% | 0% | 0% | 0% | 0% | 29.08% | 0% | 0% | 3.936% | 0% | 0% | 0% | 0% | 15.46% | 7.279% | 11.53% | 0% | 100% | 67.28%
2000 | NU | 2000NU | ICI | 2000NUICI | 18.14% | 25.1% | 0% | 0% | 17.22% | 0% | 0% | 0% | 0% | 0% | 0% | 0% | 14.35% | 3.409% | 0% | 11.26% | 0% | 5.26% | 1.8% | 0% | 0% | 3.46% | 0% | 0% | 0% | 0% | 100% | 25.19%
2000 | NU | 2000NU | Residential | 2000NUResidential | 19.5% | 27.58% | 0% | 0% | 18.51% | 0% | 0% | 0% | 0% | 0% | 0% | 9.044% | 0% | 6.086% | 0% | 8.75% | 0% | 4.535% | 5.42% | 0% | 0% | 0.581% | 0% | 0% | 0% | 0% | 100% | 25.37%
2001 | NU | 2001NU | C&D | 2001NUC&D | 0% | 1.11% | 0% | 31.61% | 0% | 0% | 0% | 0% | 0% | 0% | 0% | 0% | 0% | 0% | 29.08% | 0% | 0% | 3.936% | 0% | 0% | 0% | 0% | 15.46% | 7.279% | 11.53% | 0% | 100% | 67.28%
2001 | NU | 2001NU | ICI | 2001NUICI | 18.14% | 25.1% | 0% | 0% | 17.22% | 0% | 0% | 0% | 0% | 0% | 0% | 0% | 14.35% | 3.409% | 0% | 11.26% | 0% | 5.26% | 1.8% | 0% | 0% | 3.46% | 0% | 0% | 0% | 0% | 100% | 25.19%
2001 | NU | 2001NU | Residential | 2001NUResidential | 19.5% | 27.58% | 0% | 0% | 18.51% | 0% | 0% | 0% | 0% | 0% | 0% | 9.044% | 0% | 6.086% | 0% | 8.75% | 0% | 4.535% | 5.42% | 0% | 0% | 0.581% | 0% | 0% | 0% | 0% | 100% | 25.37%
2002 | NU | 2002NU | C&D | 2002NUC&D | 0% | 0.9% | 0% | 40.2% | 0% | 0% | 0% | 0% | 1.3% | 0% | 0% | 0% | 0% | 0% | 0% | 0% | 0% | 0% | 0% | 0% | 0% | 0% | 0% | 0% | 57.6% | 0% | 100% | 57.6%
2002 | NU | 2002NU | ICI | 2002NUICI | 46.4% | 22.5% | 0% | 0.2% | 4.2% | 0.2% | 0% | 0.9% | 1.2% | 0% | 0% | 0% | 7.6% | 0% | 0% | 0% | 0% | 0% | 0% | 0% | 0% | 0% | 0% | 0% | 16.8% | 0% | 100% | 16.8%
2002 | NU | 2002NU | Residential | 2002NUResidential | 20.8% | 13% | 0% | 14% | 0.2% | 1% | 0% | 0.7% | 4% | 0% | 0% | 0% | 0% | 0% | 0% | 0% | 0% | 0% | 0% | 0% | 0% | 0% | 0% | 0% | 46.3% | 0% | 100% | 46.3%
2003 | NU | 2003NU | C&D | 2003NUC&D | 0% | 0.9% | 0% | 40.2% | 0% | 0% | 0% | 0% | 1.3% | 0% | 0% | 0% | 0% | 0% | 0% | 0% | 0% | 0% | 0% | 0% | 0% | 0% | 0% | 0% | 57.6% | 0% | 100% | 57.6%
2003 | NU | 2003NU | ICI | 2003NUICI | 46.4% | 22.5% | 0% | 0.2% | 4.2% | 0.2% | 0% | 0.9% | 1.2% | 0% | 0% | 0% | 7.6% | 0% | 0% | 0% | 0% | 0% | 0% | 0% | 0% | 0% | 0% | 0% | 16.8% | 0% | 100% | 16.8%
2003 | NU | 2003NU | Residential | 2003NUResidential | 20.8% | 13% | 0% | 14% | 0.2% | 1% | 0% | 0.7% | 4% | 0% | 0% | 0% | 0% | 0% | 0% | 0% | 0% | 0% | 0% | 0% | 0% | 0% | 0% | 0% | 46.3% | 0% | 100% | 46.3%
2004 | NU | 2004NU | C&D | 2004NUC&D | 0% | 0.9% | 0% | 40.2% | 0% | 0% | 0% | 0% | 1.3% | 0% | 0% | 0% | 0% | 0% | 0% | 0% | 0% | 0% | 0% | 0% | 0% | 0% | 0% | 0% | 57.6% | 0% | 100% | 57.6%
2004 | NU | 2004NU | ICI | 2004NUICI | 46.4% | 22.5% | 0% | 0.2% | 4.2% | 0.2% | 0% | 0.9% | 1.2% | 0% | 0% | 0% | 7.6% | 0% | 0% | 0% | 0% | 0% | 0% | 0% | 0% | 0% | 0% | 0% | 16.8% | 0% | 100% | 16.8%
2004 | NU | 2004NU | Residential | 2004NUResidential | 20.8% | 13% | 0% | 14% | 0.2% | 1% | 0% | 0.7% | 4% | 0% | 0% | 0% | 0% | 0% | 0% | 0% | 0% | 0% | 0% | 0% | 0% | 0% | 0% | 0% | 46.3% | 0% | 100% | 46.3%
2005 | NU | 2005NU | C&D | 2005NUC&D | 0% | 0.9% | 0% | 40.2% | 0% | 0% | 0% | 0% | 1.3% | 0% | 0% | 0% | 0% | 0% | 0% | 0% | 0% | 0% | 0% | 0% | 0% | 0% | 0% | 0% | 57.6% | 0% | 100% | 57.6%
2005 | NU | 2005NU | ICI | 2005NUICI | 46.4% | 22.5% | 0% | 0.2% | 4.2% | 0.2% | 0% | 0.9% | 1.2% | 0% | 0% | 0% | 7.6% | 0% | 0% | 0% | 0% | 0% | 0% | 0% | 0% | 0% | 0% | 0% | 16.8% | 0% | 100% | 16.8%
2005 | NU | 2005NU | Residential | 2005NUResidential | 20.8% | 13% | 0% | 14% | 0.2% | 1% | 0% | 0.7% | 4% | 0% | 0% | 0% | 0% | 0% | 0% | 0% | 0% | 0% | 0% | 0% | 0% | 0% | 0% | 0% | 46.3% | 0% | 100% | 46.3%
2006 | NU | 2006NU | C&D | 2006NUC&D | 0% | 0.9% | 0% | 40.2% | 0% | 0% | 0% | 0% | 1.3% | 0% | 0% | 0% | 0% | 0% | 0% | 0% | 0% | 0% | 0% | 0% | 0% | 0% | 0% | 0% | 57.6% | 0% | 100% | 57.6%
2006 | NU | 2006NU | ICI | 2006NUICI | 46.4% | 22.5% | 0% | 0.2% | 4.2% | 0.2% | 0% | 0.9% | 1.2% | 0% | 0% | 0% | 7.6% | 0% | 0% | 0% | 0% | 0% | 0% | 0% | 0% | 0% | 0% | 0% | 16.8% | 0% | 100% | 16.8%
2006 | NU | 2006NU | Residential | 2006NUResidential | 20.8% | 13% | 0% | 14% | 0.2% | 1% | 0% | 0.7% | 4% | 0% | 0% | 0% | 0% | 0% | 0% | 0% | 0% | 0% | 0% | 0% | 0% | 0% | 0% | 0% | 46.3% | 0% | 100% | 46.3%
2007 | NU | 2007NU | C&D | 2007NUC&D | 0% | 0.9% | 0% | 40.2% | 0% | 0% | 0% | 0% | 1.3% | 0% | 0% | 0% | 0% | 0% | 0% | 0% | 0% | 0% | 0% | 0% | 0% | 0% | 0% | 0% | 57.6% | 0% | 100% | 57.6%
2007 | NU | 2007NU | ICI | 2007NUICI | 46.4% | 22.5% | 0% | 0.2% | 4.2% | 0.2% | 0% | 0.9% | 1.2% | 0% | 0% | 0% | 7.6% | 0% | 0% | 0% | 0% | 0% | 0% | 0% | 0% | 0% | 0% | 0% | 16.8% | 0% | 100% | 16.8%
2007 | NU | 2007NU | Residential | 2007NUResidential | 20.8% | 13% | 0% | 14% | 0.2% | 1% | 0% | 0.7% | 4% | 0% | 0% | 0% | 0% | 0% | 0% | 0% | 0% | 0% | 0% | 0% | 0% | 0% | 0% | 0% | 46.3% | 0% | 100% | 46.3%
2008 | NU | 2008NU | C&D | 2008NUC&D | 0.025% | 0.339% | 0.025% | 51.57% | 0.013% | 0.02% | 0.01% | 0.013% | 0.189% | 0% | 0% | 0% | 0% | 44.66% | 1.3% | 0.512% | 0% | 0.906% | 0.166% | 0% | 0.018% | 0.139% | 0% | 0% | 0% | 0.088% | 100% | 47.79%
2008 | NU | 2008NU | ICI | 2008NUICI | 40.38% | 34.57% | 5.11% | 0.904% | 0.148% | 0.015% | 0.015% | 0.277% | 0.553% | 0% | 0% | 0% | 0.704% | 0.212% | 0% | 7.315% | 0% | 1.504% | 8.116% | 0% | 0.064% | 0.013% | 0% | 0% | 0% | 0.1% | 100% | 17.32%
2008 | NU | 2008NU | Residential | 2008NUResidential | 27.3% | 12.4% | 6.3% | 0.5% | 4.294% | 6.702% | 6.702% | 1.971% | 3.942% | 0% | 0% | 7.673% | 0% | 0.5% | 0% | 9.8% | 0% | 5.798% | 5.5% | 0% | 0.118% | 0.2% | 0% | 0% | 0% | 0.3% | 100% | 22.22%
2009 | NU | 2009NU | C&D | 2009NUC&D | 0.025% | 0.339% | 0.025% | 51.57% | 0.013% | 0.02% | 0.01% | 0.013% | 0.189% | 0% | 0% | 0% | 0% | 44.66% | 1.3% | 0.512% | 0% | 0.906% | 0.166% | 0% | 0.018% | 0.139% | 0% | 0% | 0% | 0.088% | 100% | 47.79%
2009 | NU | 2009NU | ICI | 2009NUICI | 40.38% | 34.57% | 5.11% | 0.904% | 0.148% | 0.015% | 0.015% | 0.277% | 0.553% | 0% | 0% | 0% | 0.704% | 0.212% | 0% | 7.315% | 0% | 1.504% | 8.116% | 0% | 0.064% | 0.013% | 0% | 0% | 0% | 0.1% | 100% | 17.32%
2009 | NU | 2009NU | Residential | 2009NUResidential | 27.3% | 12.4% | 6.3% | 0.5% | 4.294% | 6.702% | 6.702% | 1.971% | 3.942% | 0% | 0% | 7.673% | 0% | 0.5% | 0% | 9.8% | 0% | 5.798% | 5.5% | 0% | 0.118% | 0.2% | 0% | 0% | 0% | 0.3% | 100% | 22.22%
2010 | NU | 2010NU | C&D | 2010NUC&D | 0.025% | 0.339% | 0.025% | 51.57% | 0.013% | 0.02% | 0.01% | 0.013% | 0.189% | 0% | 0% | 0% | 0% | 44.66% | 1.3% | 0.512% | 0% | 0.906% | 0.166% | 0% | 0.018% | 0.139% | 0% | 0% | 0% | 0.088% | 100% | 47.79%
2010 | NU | 2010NU | ICI | 2010NUICI | 40.38% | 34.57% | 5.11% | 0.904% | 0.148% | 0.015% | 0.015% | 0.277% | 0.553% | 0% | 0% | 0% | 0.704% | 0.212% | 0% | 7.315% | 0% | 1.504% | 8.116% | 0% | 0.064% | 0.013% | 0% | 0% | 0% | 0.1% | 100% | 17.32%
2010 | NU | 2010NU | Residential | 2010NUResidential | 27.3% | 12.4% | 6.3% | 0.5% | 4.294% | 6.702% | 6.702% | 1.971% | 3.942% | 0% | 0% | 7.673% | 0% | 0.5% | 0% | 9.8% | 0% | 5.798% | 5.5% | 0% | 0.118% | 0.2% | 0% | 0% | 0% | 0.3% | 100% | 22.22%
2011 | NU | 2011NU | C&D | 2011NUC&D | 0.025% | 0.339% | 0.025% | 51.57% | 0.013% | 0.02% | 0.01% | 0.013% | 0.189% | 0% | 0% | 0% | 0% | 44.66% | 1.3% | 0.512% | 0% | 0.906% | 0.166% | 0% | 0.018% | 0.139% | 0% | 0% | 0% | 0.088% | 100% | 47.79%
2011 | NU | 2011NU | ICI | 2011NUICI | 40.38% | 34.57% | 5.11% | 0.904% | 0.148% | 0.015% | 0.015% | 0.277% | 0.553% | 0% | 0% | 0% | 0.704% | 0.212% | 0% | 7.315% | 0% | 1.504% | 8.116% | 0% | 0.064% | 0.013% | 0% | 0% | 0% | 0.1% | 100% | 17.32%
2011 | NU | 2011NU | Residential | 2011NUResidential | 27.3% | 12.4% | 6.3% | 0.5% | 4.294% | 6.702% | 6.702% | 1.971% | 3.942% | 0% | 0% | 7.673% | 0% | 0.5% | 0% | 9.8% | 0% | 5.798% | 5.5% | 0% | 0.118% | 0.2% | 0% | 0% | 0% | 0.3% | 100% | 22.22%
2012 | NU | 2012NU | C&D | 2012NUC&D | 0.025% | 0.339% | 0.025% | 51.57% | 0.013% | 0.02% | 0.01% | 0.013% | 0.189% | 0% | 0% | 0% | 0% | 44.66% | 1.3% | 0.512% | 0% | 0.906% | 0.166% | 0% | 0.018% | 0.139% | 0% | 0% | 0% | 0.088% | 100% | 47.79%
2012 | NU | 2012NU | ICI | 2012NUICI | 40.38% | 34.57% | 5.11% | 0.904% | 0.148% | 0.015% | 0.015% | 0.277% | 0.553% | 0% | 0% | 0% | 0.704% | 0.212% | 0% | 7.315% | 0% | 1.504% | 8.116% | 0% | 0.064% | 0.013% | 0% | 0% | 0% | 0.1% | 100% | 17.32%
2012 | NU | 2012NU | Residential | 2012NUResidential | 27.3% | 12.4% | 6.3% | 0.5% | 4.294% | 6.702% | 6.702% | 1.971% | 3.942% | 0% | 0% | 7.673% | 0% | 0.5% | 0% | 9.8% | 0% | 5.798% | 5.5% | 0% | 0.118% | 0.2% | 0% | 0% | 0% | 0.3% | 100% | 22.22%
2013 | NU | 2013NU | C&D | 2013NUC&D | 0.025% | 0.339% | 0.025% | 51.57% | 0.013% | 0.02% | 0.01% | 0.013% | 0.189% | 0% | 0% | 0% | 0% | 44.66% | 1.3% | 0.512% | 0% | 0.906% | 0.166% | 0% | 0.018% | 0.139% | 0% | 0% | 0% | 0.088% | 100% | 47.79%
2013 | NU | 2013NU | ICI | 2013NUICI | 40.38% | 34.57% | 5.11% | 0.904% | 0.148% | 0.015% | 0.015% | 0.277% | 0.553% | 0% | 0% | 0% | 0.704% | 0.212% | 0% | 7.315% | 0% | 1.504% | 8.116% | 0% | 0.064% | 0.013% | 0% | 0% | 0% | 0.1% | 100% | 17.32%
2013 | NU | 2013NU | Residential | 2013NUResidential | 27.3% | 12.4% | 6.3% | 0.5% | 4.294% | 6.702% | 6.702% | 1.971% | 3.942% | 0% | 0% | 7.673% | 0% | 0.5% | 0% | 9.8% | 0% | 5.798% | 5.5% | 0% | 0.118% | 0.2% | 0% | 0% | 0% | 0.3% | 100% | 22.22%
2014 | NU | 2014NU | C&D | 2014NUC&D | 0.025% | 0.339% | 0.025% | 51.57% | 0.013% | 0.02% | 0.01% | 0.013% | 0.189% | 0% | 0% | 0% | 0% | 44.66% | 1.3% | 0.512% | 0% | 0.906% | 0.166% | 0% | 0.018% | 0.139% | 0% | 0% | 0% | 0.088% | 100% | 47.79%
2014 | NU | 2014NU | ICI | 2014NUICI | 40.38% | 34.57% | 5.11% | 0.904% | 0.148% | 0.015% | 0.015% | 0.277% | 0.553% | 0% | 0% | 0% | 0.704% | 0.212% | 0% | 7.315% | 0% | 1.504% | 8.116% | 0% | 0.064% | 0.013% | 0% | 0% | 0% | 0.1% | 100% | 17.32%
2014 | NU | 2014NU | Residential | 2014NUResidential | 27.3% | 12.4% | 6.3% | 0.5% | 4.294% | 6.702% | 6.702% | 1.971% | 3.942% | 0% | 0% | 7.673% | 0% | 0.5% | 0% | 9.8% | 0% | 5.798% | 5.5% | 0% | 0.118% | 0.2% | 0% | 0% | 0% | 0.3% | 100% | 22.22%
2015 | NU | 2015NU | C&D | 2015NUC&D | 0.025% | 0.339% | 0.025% | 51.57% | 0.013% | 0.02% | 0.01% | 0.013% | 0.189% | 0% | 0% | 0% | 0% | 44.66% | 1.3% | 0.512% | 0% | 0.906% | 0.166% | 0% | 0.018% | 0.139% | 0% | 0% | 0% | 0.088% | 100% | 47.79%
2015 | NU | 2015NU | ICI | 2015NUICI | 40.38% | 34.57% | 5.11% | 0.904% | 0.148% | 0.015% | 0.015% | 0.277% | 0.553% | 0% | 0% | 0% | 0.704% | 0.212% | 0% | 7.315% | 0% | 1.504% | 8.116% | 0% | 0.064% | 0.013% | 0% | 0% | 0% | 0.1% | 100% | 17.32%
2015 | NU | 2015NU | Residential | 2015NUResidential | 27.3% | 12.4% | 6.3% | 0.5% | 4.294% | 6.702% | 6.702% | 1.971% | 3.942% | 0% | 0% | 7.673% | 0% | 0.5% | 0% | 9.8% | 0% | 5.798% | 5.5% | 0% | 0.118% | 0.2% | 0% | 0% | 0% | 0.3% | 100% | 22.22%
2016 | NU | 2016NU | C&D | 2016NUC&D | 0.025% | 0.339% | 0.025% | 51.57% | 0.013% | 0.02% | 0.01% | 0.013% | 0.189% | 0% | 0% | 0% | 0% | 44.66% | 1.3% | 0.512% | 0% | 0.906% | 0.166% | 0% | 0.018% | 0.139% | 0% | 0% | 0% | 0.088% | 100% | 47.79%
2016 | NU | 2016NU | ICI | 2016NUICI | 40.38% | 34.57% | 5.11% | 0.904% | 0.148% | 0.015% | 0.015% | 0.277% | 0.553% | 0% | 0% | 0% | 0.704% | 0.212% | 0% | 7.315% | 0% | 1.504% | 8.116% | 0% | 0.064% | 0.013% | 0% | 0% | 0% | 0.1% | 100% | 17.32%
2016 | NU | 2016NU | Residential | 2016NUResidential | 27.3% | 12.4% | 6.3% | 0.5% | 4.294% | 6.702% | 6.702% | 1.971% | 3.942% | 0% | 0% | 7.673% | 0% | 0.5% | 0% | 9.8% | 0% | 5.798% | 5.5% | 0% | 0.118% | 0.2% | 0% | 0% | 0% | 0.3% | 100% | 22.22%
2017 | NU | 2017NU | C&D | 2017NUC&D | 0.025% | 0.339% | 0.025% | 51.57% | 0.013% | 0.02% | 0.01% | 0.0126% | 0.189% | 0% | 0% | 0% | 0% | 44.66% | 1.3% | 0.512% | 0% | 0.9066% | 0.166% | 0% | 0.01781% | 0.139% | 0% | 0% | 0% | 0.088% | 100% | 47.79%
2017 | NU | 2017NU | ICI | 2017NUICI | 40.38% | 34.57% | 5.11% | 0.904% | 0.148% | 0.015% | 0.015% | 0.277% | 0.553% | 0% | 0% | 0% | 0.704% | 0.212% | 0% | 7.315% | 0% | 1.504% | 8.116% | 0% | 0.064% | 0.013% | 0% | 0% | 0% | 0.1% | 100% | 17.32%
2017 | NU | 2017NU | Residential | 2017NUResidential | 27.3% | 12.4% | 6.3% | 0.5% | 4.294% | 6.702% | 6.702% | 1.971% | 3.942% | 0% | 0% | 7.673% | 0% | 0.5% | 0% | 9.8% | 0% | 5.798% | 5.5% | 0% | 0.118% | 0.2% | 0% | 0% | 0% | 0.3% | 100% | 22.22%
2018 | NU | 2018NU | C&D | 2018NUC&D | 0.025% | 0.339% | 0.025% | 51.57% | 0.013% | 0.02% | 0.01% | 0.0126% | 0.189% | 0% | 0% | 0% | 0% | 44.66% | 1.3% | 0.512% | 0% | 0.9066% | 0.166% | 0% | 0.01781% | 0.139% | 0% | 0% | 0% | 0.088% | 100% | 47.79%
2018 | NU | 2018NU | ICI | 2018NUICI | 40.38% | 34.57% | 5.11% | 0.904% | 0.148% | 0.015% | 0.015% | 0.277% | 0.553% | 0% | 0% | 0% | 0.704% | 0.212% | 0% | 7.315% | 0% | 1.504% | 8.116% | 0% | 0.064% | 0.013% | 0% | 0% | 0% | 0.1% | 100% | 17.32%
2018 | NU | 2018NU | Residential | 2018NUResidential | 27.3% | 12.4% | 6.3% | 0.5% | 4.294% | 6.702% | 6.702% | 1.971% | 3.942% | 0% | 0% | 7.673% | 0% | 0.5% | 0% | 9.8% | 0% | 5.798% | 5.5% | 0% | 0.118% | 0.2% | 0% | 0% | 0% | 0.3% | 100% | 22.22%
2019 | NU | 2019NU | C&D | 2019NUC&D | 0.025% | 0.339% | 0.025% | 51.57% | 0.013% | 0.02% | 0.01% | 0.0126% | 0.189% | 0% | 0% | 0% | 0% | 44.66% | 1.3% | 0.512% | 0% | 0.9066% | 0.166% | 0% | 0.01781% | 0.139% | 0% | 0% | 0% | 0.088% | 100% | 47.79%
2019 | NU | 2019NU | ICI | 2019NUICI | 40.38% | 34.57% | 5.11% | 0.904% | 0.148% | 0.015% | 0.015% | 0.277% | 0.553% | 0% | 0% | 0% | 0.704% | 0.212% | 0% | 7.315% | 0% | 1.504% | 8.116% | 0% | 0.064% | 0.013% | 0% | 0% | 0% | 0.1% | 100% | 17.32%
2019 | NU | 2019NU | Residential | 2019NUResidential | 27.3% | 12.4% | 6.3% | 0.5% | 4.294% | 6.702% | 6.702% | 1.971% | 3.942% | 0% | 0% | 7.673% | 0% | 0.5% | 0% | 9.8% | 0% | 5.798% | 5.5% | 0% | 0.118% | 0.2% | 0% | 0% | 0% | 0.3% | 100% | 22.22%
2020 | NU | 2020NU | C&D | 2020NUC&D | 0.025% | 0.339% | 0.025% | 51.57% | 0.013% | 0.02% | 0.01% | 0.0126% | 0.189% | 0% | 0% | 0% | 0% | 44.66% | 1.3% | 0.512% | 0% | 0.9066% | 0.166% | 0% | 0.01781% | 0.139% | 0% | 0% | 0% | 0.088% | 100% | 47.79%
2020 | NU | 2020NU | ICI | 2020NUICI | 40.38% | 34.57% | 5.11% | 0.904% | 0.148% | 0.015% | 0.015% | 0.277% | 0.553% | 0% | 0% | 0% | 0.704% | 0.212% | 0% | 7.315% | 0% | 1.504% | 8.116% | 0% | 0.064% | 0.013% | 0% | 0% | 0% | 0.1% | 100% | 17.32%
2020 | NU | 2020NU | Residential | 2020NUResidential | 27.3% | 12.4% | 6.3% | 0.5% | 4.294% | 6.702% | 6.702% | 1.971% | 3.942% | 0% | 0% | 7.673% | 0% | 0.5% | 0% | 9.8% | 0% | 5.798% | 5.5% | 0% | 0.118% | 0.2% | 0% | 0% | 0% | 0.3% | 100% | 22.22%
2021 | NU | 2021NU | C&D | 2021NUC&D | 0.025% | 0.339% | 0.025% | 51.57% | 0.013% | 0.02% | 0.01% | 0.013% | 0.189% | 0% | 0% | 0% | 0% | 44.66% | 1.3% | 0.512% | 0% | 0.906% | 0.166% | 0% | 0.018% | 0.139% | 0% | 0% | 0% | 0.088% | 100% | 47.79%
2021 | NU | 2021NU | ICI | 2021NUICI | 40.38% | 34.57% | 5.11% | 0.904% | 0.148% | 0.015% | 0.015% | 0.277% | 0.553% | 0% | 0% | 0% | 0.704% | 0.212% | 0% | 7.315% | 0% | 1.504% | 8.116% | 0% | 0.064% | 0.013% | 0% | 0% | 0% | 0.1% | 100% | 17.32%
2021 | NU | 2021NU | Residential | 2021NUResidential | 27.3% | 12.4% | 6.3% | 0.5% | 4.294% | 6.702% | 6.702% | 1.971% | 3.942% | 0% | 0% | 7.673% | 0% | 0.5% | 0% | 9.8% | 0% | 5.798% | 5.5% | 0% | 0.118% | 0.2% | 0% | 0% | 0% | 0.3% | 100% | 22.22%
2022 | NU | 2022NU | C&D | 2022NUC&D | 0.025% | 0.339% | 0.025% | 51.57% | 0.013% | 0.02% | 0.01% | 0.013% | 0.189% | 0% | 0% | 0% | 0% | 44.66% | 1.3% | 0.512% | 0% | 0.906% | 0.166% | 0% | 0.018% | 0.139% | 0% | 0% | 0% | 0.088% | 100% | 47.79%
2022 | NU | 2022NU | ICI | 2022NUICI | 40.38% | 34.57% | 5.11% | 0.904% | 0.148% | 0.015% | 0.015% | 0.277% | 0.553% | 0% | 0% | 0% | 0.704% | 0.212% | 0% | 7.315% | 0% | 1.504% | 8.116% | 0% | 0.064% | 0.013% | 0% | 0% | 0% | 0.1% | 100% | 17.32%
2022 | NU | 2022NU | Residential | 2022NUResidential | 27.3% | 12.4% | 6.3% | 0.5% | 4.294% | 6.702% | 6.702% | 1.971% | 3.942% | 0% | 0% | 7.673% | 0% | 0.5% | 0% | 9.8% | 0% | 5.798% | 5.5% | 0% | 0.118% | 0.2% | 0% | 0% | 0% | 0.3% | 100% | 22.22%
2023 | NU | 2023NU | C&D | 2023NUC&D | 0.025% | 0.339% | 0.025% | 51.57% | 0.013% | 0.02% | 0.01% | 0.013% | 0.189% | 0% | 0% | 0% | 0% | 44.66% | 1.3% | 0.512% | 0% | 0.906% | 0.166% | 0% | 0.018% | 0.139% | 0% | 0% | 0% | 0.088% | 100% | 47.79%
2023 | NU | 2023NU | ICI | 2023NUICI | 40.38% | 34.57% | 5.11% | 0.904% | 0.148% | 0.015% | 0.015% | 0.277% | 0.553% | 0% | 0% | 0% | 0.704% | 0.212% | 0% | 7.315% | 0% | 1.504% | 8.116% | 0% | 0.064% | 0.013% | 0% | 0% | 0% | 0.1% | 100% | 17.32%
2023 | NU | 2023NU | Residential | 2023NUResidential | 27.3% | 12.4% | 6.3% | 0.5% | 4.294% | 6.702% | 6.702% | 1.971% | 3.942% | 0% | 0% | 7.673% | 0% | 0.5% | 0% | 9.8% | 0% | 5.798% | 5.5% | 0% | 0.118% | 0.2% | 0% | 0% | 0% | 0.3% | 100% | 22.22%
2024 | NU | 2024NU | C&D | 2024NUC&D | 0.025% | 0.339% | 0.025% | 51.57% | 0.013% | 0.02% | 0.01% | 0.013% | 0.189% | 0% | 0% | 0% | 0% | 44.66% | 1.3% | 0.512% | 0% | 0.906% | 0.166% | 0% | 0.018% | 0.139% | 0% | 0% | 0% | 0.088% | 100% | 47.79%
2024 | NU | 2024NU | ICI | 2024NUICI | 40.38% | 34.57% | 5.11% | 0.904% | 0.148% | 0.015% | 0.015% | 0.277% | 0.553% | 0% | 0% | 0% | 0.704% | 0.212% | 0% | 7.315% | 0% | 1.504% | 8.116% | 0% | 0.064% | 0.013% | 0% | 0% | 0% | 0.1% | 100% | 17.32%
2024 | NU | 2024NU | Residential | 2024NUResidential | 27.3% | 12.4% | 6.3% | 0.5% | 4.294% | 6.702% | 6.702% | 1.971% | 3.942% | 0% | 0% | 7.673% | 0% | 0.5% | 0% | 9.8% | 0% | 5.798% | 5.5% | 0% | 0.118% | 0.2% | 0% | 0% | 0% | 0.3% | 100% | 22.22%
1941 | ON | 1941ON | C&D | 1941ONC&D | 0% | 1.083% | 0% | 31.97% | 0% | 0% | 0% | 0% | 0% | 0% | 0% | 0% | 0% | 0% | 29.01% | 0% | 0% | 4.088% | 0% | 0% | 0% | 0% | 15.04% | 7.08% | 11.73% | 0% | 100% | 66.95%
1941 | ON | 1941ON | ICI | 1941ONICI | 12.18% | 42.64% | 0% | 2.437% | 10.66% | 0% | 0% | 0.305% | 0.609% | 4.061% | 0.506% | 0% | 0% | 0.102% | 0% | 0.711% | 0.812% | 8.122% | 6.091% | 10.15% | 0.609% | 0% | 0% | 0% | 0% | 0% | 100% | 26.6%
1941 | ON | 1941ON | Residential | 1941ONResidential | 12.18% | 42.64% | 0% | 2.437% | 10.66% | 0% | 0% | 0.305% | 0.609% | 4.061% | 0.506% | 0% | 0% | 0.102% | 0% | 0.711% | 0.812% | 8.122% | 6.091% | 10.15% | 0.609% | 0% | 0% | 0% | 0% | 0% | 100% | 26.6%
1942 | ON | 1942ON | C&D | 1942ONC&D | 0% | 1.083% | 0% | 31.97% | 0% | 0% | 0% | 0% | 0% | 0% | 0% | 0% | 0% | 0% | 29.01% | 0% | 0% | 4.088% | 0% | 0% | 0% | 0% | 15.04% | 7.08% | 11.73% | 0% | 100% | 66.95%
1942 | ON | 1942ON | ICI | 1942ONICI | 12.18% | 42.64% | 0% | 2.437% | 10.66% | 0% | 0% | 0.305% | 0.609% | 4.061% | 0.506% | 0% | 0% | 0.102% | 0% | 0.711% | 0.812% | 8.122% | 6.091% | 10.15% | 0.609% | 0% | 0% | 0% | 0% | 0% | 100% | 26.6%
1942 | ON | 1942ON | Residential | 1942ONResidential | 12.18% | 42.64% | 0% | 2.437% | 10.66% | 0% | 0% | 0.305% | 0.609% | 4.061% | 0.506% | 0% | 0% | 0.102% | 0% | 0.711% | 0.812% | 8.122% | 6.091% | 10.15% | 0.609% | 0% | 0% | 0% | 0% | 0% | 100% | 26.6%
1943 | ON | 1943ON | C&D | 1943ONC&D | 0% | 1.083% | 0% | 31.97% | 0% | 0% | 0% | 0% | 0% | 0% | 0% | 0% | 0% | 0% | 29.01% | 0% | 0% | 4.088% | 0% | 0% | 0% | 0% | 15.04% | 7.08% | 11.73% | 0% | 100% | 66.95%
1943 | ON | 1943ON | ICI | 1943ONICI | 12.18% | 42.64% | 0% | 2.437% | 10.66% | 0% | 0% | 0.305% | 0.609% | 4.061% | 0.506% | 0% | 0% | 0.102% | 0% | 0.711% | 0.812% | 8.122% | 6.091% | 10.15% | 0.609% | 0% | 0% | 0% | 0% | 0% | 100% | 26.6%
1943 | ON | 1943ON | Residential | 1943ONResidential | 12.18% | 42.64% | 0% | 2.437% | 10.66% | 0% | 0% | 0.305% | 0.609% | 4.061% | 0.506% | 0% | 0% | 0.102% | 0% | 0.711% | 0.812% | 8.122% | 6.091% | 10.15% | 0.609% | 0% | 0% | 0% | 0% | 0% | 100% | 26.6%
1944 | ON | 1944ON | C&D | 1944ONC&D | 0% | 1.083% | 0% | 31.97% | 0% | 0% | 0% | 0% | 0% | 0% | 0% | 0% | 0% | 0% | 29.01% | 0% | 0% | 4.088% | 0% | 0% | 0% | 0% | 15.04% | 7.08% | 11.73% | 0% | 100% | 66.95%
1944 | ON | 1944ON | ICI | 1944ONICI | 12.18% | 42.64% | 0% | 2.437% | 10.66% | 0% | 0% | 0.305% | 0.609% | 4.061% | 0.506% | 0% | 0% | 0.102% | 0% | 0.711% | 0.812% | 8.122% | 6.091% | 10.15% | 0.609% | 0% | 0% | 0% | 0% | 0% | 100% | 26.6%
1944 | ON | 1944ON | Residential | 1944ONResidential | 12.18% | 42.64% | 0% | 2.437% | 10.66% | 0% | 0% | 0.305% | 0.609% | 4.061% | 0.506% | 0% | 0% | 0.102% | 0% | 0.711% | 0.812% | 8.122% | 6.091% | 10.15% | 0.609% | 0% | 0% | 0% | 0% | 0% | 100% | 26.6%
1945 | ON | 1945ON | C&D | 1945ONC&D | 0% | 1.083% | 0% | 31.97% | 0% | 0% | 0% | 0% | 0% | 0% | 0% | 0% | 0% | 0% | 29.01% | 0% | 0% | 4.088% | 0% | 0% | 0% | 0% | 15.04% | 7.08% | 11.73% | 0% | 100% | 66.95%
1945 | ON | 1945ON | ICI | 1945ONICI | 12.18% | 42.64% | 0% | 2.437% | 10.66% | 0% | 0% | 0.305% | 0.609% | 4.061% | 0.506% | 0% | 0% | 0.102% | 0% | 0.711% | 0.812% | 8.122% | 6.091% | 10.15% | 0.609% | 0% | 0% | 0% | 0% | 0% | 100% | 26.6%
1945 | ON | 1945ON | Residential | 1945ONResidential | 12.18% | 42.64% | 0% | 2.437% | 10.66% | 0% | 0% | 0.305% | 0.609% | 4.061% | 0.506% | 0% | 0% | 0.102% | 0% | 0.711% | 0.812% | 8.122% | 6.091% | 10.15% | 0.609% | 0% | 0% | 0% | 0% | 0% | 100% | 26.6%
1946 | ON | 1946ON | C&D | 1946ONC&D | 0% | 1.083% | 0% | 31.97% | 0% | 0% | 0% | 0% | 0% | 0% | 0% | 0% | 0% | 0% | 29.01% | 0% | 0% | 4.088% | 0% | 0% | 0% | 0% | 15.04% | 7.08% | 11.73% | 0% | 100% | 66.95%
1946 | ON | 1946ON | ICI | 1946ONICI | 12.18% | 42.64% | 0% | 2.437% | 10.66% | 0% | 0% | 0.305% | 0.609% | 4.061% | 0.506% | 0% | 0% | 0.102% | 0% | 0.711% | 0.812% | 8.122% | 6.091% | 10.15% | 0.609% | 0% | 0% | 0% | 0% | 0% | 100% | 26.6%
1946 | ON | 1946ON | Residential | 1946ONResidential | 12.18% | 42.64% | 0% | 2.437% | 10.66% | 0% | 0% | 0.305% | 0.609% | 4.061% | 0.506% | 0% | 0% | 0.102% | 0% | 0.711% | 0.812% | 8.122% | 6.091% | 10.15% | 0.609% | 0% | 0% | 0% | 0% | 0% | 100% | 26.6%
1947 | ON | 1947ON | C&D | 1947ONC&D | 0% | 1.083% | 0% | 31.97% | 0% | 0% | 0% | 0% | 0% | 0% | 0% | 0% | 0% | 0% | 29.01% | 0% | 0% | 4.088% | 0% | 0% | 0% | 0% | 15.04% | 7.08% | 11.73% | 0% | 100% | 66.95%
1947 | ON | 1947ON | ICI | 1947ONICI | 12.18% | 42.64% | 0% | 2.437% | 10.66% | 0% | 0% | 0.305% | 0.609% | 4.061% | 0.506% | 0% | 0% | 0.102% | 0% | 0.711% | 0.812% | 8.122% | 6.091% | 10.15% | 0.609% | 0% | 0% | 0% | 0% | 0% | 100% | 26.6%
1947 | ON | 1947ON | Residential | 1947ONResidential | 12.18% | 42.64% | 0% | 2.437% | 10.66% | 0% | 0% | 0.305% | 0.609% | 4.061% | 0.506% | 0% | 0% | 0.102% | 0% | 0.711% | 0.812% | 8.122% | 6.091% | 10.15% | 0.609% | 0% | 0% | 0% | 0% | 0% | 100% | 26.6%
1948 | ON | 1948ON | C&D | 1948ONC&D | 0% | 1.083% | 0% | 31.97% | 0% | 0% | 0% | 0% | 0% | 0% | 0% | 0% | 0% | 0% | 29.01% | 0% | 0% | 4.088% | 0% | 0% | 0% | 0% | 15.04% | 7.08% | 11.73% | 0% | 100% | 66.95%
1948 | ON | 1948ON | ICI | 1948ONICI | 12.18% | 42.64% | 0% | 2.437% | 10.66% | 0% | 0% | 0.305% | 0.609% | 4.061% | 0.506% | 0% | 0% | 0.102% | 0% | 0.711% | 0.812% | 8.122% | 6.091% | 10.15% | 0.609% | 0% | 0% | 0% | 0% | 0% | 100% | 26.6%
1948 | ON | 1948ON | Residential | 1948ONResidential | 12.18% | 42.64% | 0% | 2.437% | 10.66% | 0% | 0% | 0.305% | 0.609% | 4.061% | 0.506% | 0% | 0% | 0.102% | 0% | 0.711% | 0.812% | 8.122% | 6.091% | 10.15% | 0.609% | 0% | 0% | 0% | 0% | 0% | 100% | 26.6%
1949 | ON | 1949ON | C&D | 1949ONC&D | 0% | 1.083% | 0% | 31.97% | 0% | 0% | 0% | 0% | 0% | 0% | 0% | 0% | 0% | 0% | 29.01% | 0% | 0% | 4.088% | 0% | 0% | 0% | 0% | 15.04% | 7.08% | 11.73% | 0% | 100% | 66.95%
1949 | ON | 1949ON | ICI | 1949ONICI | 12.18% | 42.64% | 0% | 2.437% | 10.66% | 0% | 0% | 0.305% | 0.609% | 4.061% | 0.506% | 0% | 0% | 0.102% | 0% | 0.711% | 0.812% | 8.122% | 6.091% | 10.15% | 0.609% | 0% | 0% | 0% | 0% | 0% | 100% | 26.6%
1949 | ON | 1949ON | Residential | 1949ONResidential | 12.18% | 42.64% | 0% | 2.437% | 10.66% | 0% | 0% | 0.305% | 0.609% | 4.061% | 0.506% | 0% | 0% | 0.102% | 0% | 0.711% | 0.812% | 8.122% | 6.091% | 10.15% | 0.609% | 0% | 0% | 0% | 0% | 0% | 100% | 26.6%
1950 | ON | 1950ON | C&D | 1950ONC&D | 0% | 1.083% | 0% | 31.97% | 0% | 0% | 0% | 0% | 0% | 0% | 0% | 0% | 0% | 0% | 29.01% | 0% | 0% | 4.088% | 0% | 0% | 0% | 0% | 15.04% | 7.08% | 11.73% | 0% | 100% | 66.95%
1950 | ON | 1950ON | ICI | 1950ONICI | 12.18% | 42.64% | 0% | 2.437% | 10.66% | 0% | 0% | 0.305% | 0.609% | 4.061% | 0.506% | 0% | 0% | 0.102% | 0% | 0.711% | 0.812% | 8.122% | 6.091% | 10.15% | 0.609% | 0% | 0% | 0% | 0% | 0% | 100% | 26.6%
1950 | ON | 1950ON | Residential | 1950ONResidential | 12.18% | 42.64% | 0% | 2.437% | 10.66% | 0% | 0% | 0.305% | 0.609% | 4.061% | 0.506% | 0% | 0% | 0.102% | 0% | 0.711% | 0.812% | 8.122% | 6.091% | 10.15% | 0.609% | 0% | 0% | 0% | 0% | 0% | 100% | 26.6%
1951 | ON | 1951ON | C&D | 1951ONC&D | 0% | 1.083% | 0% | 31.97% | 0% | 0% | 0% | 0% | 0% | 0% | 0% | 0% | 0% | 0% | 29.01% | 0% | 0% | 4.088% | 0% | 0% | 0% | 0% | 15.04% | 7.08% | 11.73% | 0% | 100% | 66.95%
1951 | ON | 1951ON | ICI | 1951ONICI | 12.18% | 42.64% | 0% | 2.437% | 10.66% | 0% | 0% | 0.305% | 0.609% | 4.061% | 0.506% | 0% | 0% | 0.102% | 0% | 0.711% | 0.812% | 8.122% | 6.091% | 10.15% | 0.609% | 0% | 0% | 0% | 0% | 0% | 100% | 26.6%
1951 | ON | 1951ON | Residential | 1951ONResidential | 12.18% | 42.64% | 0% | 2.437% | 10.66% | 0% | 0% | 0.305% | 0.609% | 4.061% | 0.506% | 0% | 0% | 0.102% | 0% | 0.711% | 0.812% | 8.122% | 6.091% | 10.15% | 0.609% | 0% | 0% | 0% | 0% | 0% | 100% | 26.6%
1952 | ON | 1952ON | C&D | 1952ONC&D | 0% | 1.083% | 0% | 31.97% | 0% | 0% | 0% | 0% | 0% | 0% | 0% | 0% | 0% | 0% | 29.01% | 0% | 0% | 4.088% | 0% | 0% | 0% | 0% | 15.04% | 7.08% | 11.73% | 0% | 100% | 66.95%
1952 | ON | 1952ON | ICI | 1952ONICI | 12.18% | 42.64% | 0% | 2.437% | 10.66% | 0% | 0% | 0.305% | 0.609% | 4.061% | 0.506% | 0% | 0% | 0.102% | 0% | 0.711% | 0.812% | 8.122% | 6.091% | 10.15% | 0.609% | 0% | 0% | 0% | 0% | 0% | 100% | 26.6%
1952 | ON | 1952ON | Residential | 1952ONResidential | 12.18% | 42.64% | 0% | 2.437% | 10.66% | 0% | 0% | 0.305% | 0.609% | 4.061% | 0.506% | 0% | 0% | 0.102% | 0% | 0.711% | 0.812% | 8.122% | 6.091% | 10.15% | 0.609% | 0% | 0% | 0% | 0% | 0% | 100% | 26.6%
1953 | ON | 1953ON | C&D | 1953ONC&D | 0% | 1.083% | 0% | 31.97% | 0% | 0% | 0% | 0% | 0% | 0% | 0% | 0% | 0% | 0% | 29.01% | 0% | 0% | 4.088% | 0% | 0% | 0% | 0% | 15.04% | 7.08% | 11.73% | 0% | 100% | 66.95%
1953 | ON | 1953ON | ICI | 1953ONICI | 12.18% | 42.64% | 0% | 2.437% | 10.66% | 0% | 0% | 0.305% | 0.609% | 4.061% | 0.506% | 0% | 0% | 0.102% | 0% | 0.711% | 0.812% | 8.122% | 6.091% | 10.15% | 0.609% | 0% | 0% | 0% | 0% | 0% | 100% | 26.6%
1953 | ON | 1953ON | Residential | 1953ONResidential | 12.18% | 42.64% | 0% | 2.437% | 10.66% | 0% | 0% | 0.305% | 0.609% | 4.061% | 0.506% | 0% | 0% | 0.102% | 0% | 0.711% | 0.812% | 8.122% | 6.091% | 10.15% | 0.609% | 0% | 0% | 0% | 0% | 0% | 100% | 26.6%
1954 | ON | 1954ON | C&D | 1954ONC&D | 0% | 1.083% | 0% | 31.97% | 0% | 0% | 0% | 0% | 0% | 0% | 0% | 0% | 0% | 0% | 29.01% | 0% | 0% | 4.088% | 0% | 0% | 0% | 0% | 15.04% | 7.08% | 11.73% | 0% | 100% | 66.95%
1954 | ON | 1954ON | ICI | 1954ONICI | 12.18% | 42.64% | 0% | 2.437% | 10.66% | 0% | 0% | 0.305% | 0.609% | 4.061% | 0.506% | 0% | 0% | 0.102% | 0% | 0.711% | 0.812% | 8.122% | 6.091% | 10.15% | 0.609% | 0% | 0% | 0% | 0% | 0% | 100% | 26.6%
1954 | ON | 1954ON | Residential | 1954ONResidential | 12.18% | 42.64% | 0% | 2.437% | 10.66% | 0% | 0% | 0.305% | 0.609% | 4.061% | 0.506% | 0% | 0% | 0.102% | 0% | 0.711% | 0.812% | 8.122% | 6.091% | 10.15% | 0.609% | 0% | 0% | 0% | 0% | 0% | 100% | 26.6%
1955 | ON | 1955ON | C&D | 1955ONC&D | 0% | 1.083% | 0% | 31.97% | 0% | 0% | 0% | 0% | 0% | 0% | 0% | 0% | 0% | 0% | 29.01% | 0% | 0% | 4.088% | 0% | 0% | 0% | 0% | 15.04% | 7.08% | 11.73% | 0% | 100% | 66.95%
1955 | ON | 1955ON | ICI | 1955ONICI | 12.18% | 42.64% | 0% | 2.437% | 10.66% | 0% | 0% | 0.305% | 0.609% | 4.061% | 0.506% | 0% | 0% | 0.102% | 0% | 0.711% | 0.812% | 8.122% | 6.091% | 10.15% | 0.609% | 0% | 0% | 0% | 0% | 0% | 100% | 26.6%
1955 | ON | 1955ON | Residential | 1955ONResidential | 12.18% | 42.64% | 0% | 2.437% | 10.66% | 0% | 0% | 0.305% | 0.609% | 4.061% | 0.506% | 0% | 0% | 0.102% | 0% | 0.711% | 0.812% | 8.122% | 6.091% | 10.15% | 0.609% | 0% | 0% | 0% | 0% | 0% | 100% | 26.6%
1956 | ON | 1956ON | C&D | 1956ONC&D | 0% | 1.083% | 0% | 31.97% | 0% | 0% | 0% | 0% | 0% | 0% | 0% | 0% | 0% | 0% | 29.01% | 0% | 0% | 4.088% | 0% | 0% | 0% | 0% | 15.04% | 7.08% | 11.73% | 0% | 100% | 66.95%
1956 | ON | 1956ON | ICI | 1956ONICI | 12.18% | 42.64% | 0% | 2.437% | 10.66% | 0% | 0% | 0.305% | 0.609% | 4.061% | 0.506% | 0% | 0% | 0.102% | 0% | 0.711% | 0.812% | 8.122% | 6.091% | 10.15% | 0.609% | 0% | 0% | 0% | 0% | 0% | 100% | 26.6%
1956 | ON | 1956ON | Residential | 1956ONResidential | 12.18% | 42.64% | 0% | 2.437% | 10.66% | 0% | 0% | 0.305% | 0.609% | 4.061% | 0.506% | 0% | 0% | 0.102% | 0% | 0.711% | 0.812% | 8.122% | 6.091% | 10.15% | 0.609% | 0% | 0% | 0% | 0% | 0% | 100% | 26.6%
1957 | ON | 1957ON | C&D | 1957ONC&D | 0% | 1.083% | 0% | 31.97% | 0% | 0% | 0% | 0% | 0% | 0% | 0% | 0% | 0% | 0% | 29.01% | 0% | 0% | 4.088% | 0% | 0% | 0% | 0% | 15.04% | 7.08% | 11.73% | 0% | 100% | 66.95%
1957 | ON | 1957ON | ICI | 1957ONICI | 12.18% | 42.64% | 0% | 2.437% | 10.66% | 0% | 0% | 0.305% | 0.609% | 4.061% | 0.506% | 0% | 0% | 0.102% | 0% | 0.711% | 0.812% | 8.122% | 6.091% | 10.15% | 0.609% | 0% | 0% | 0% | 0% | 0% | 100% | 26.6%
1957 | ON | 1957ON | Residential | 1957ONResidential | 12.18% | 42.64% | 0% | 2.437% | 10.66% | 0% | 0% | 0.305% | 0.609% | 4.061% | 0.506% | 0% | 0% | 0.102% | 0% | 0.711% | 0.812% | 8.122% | 6.091% | 10.15% | 0.609% | 0% | 0% | 0% | 0% | 0% | 100% | 26.6%
1958 | ON | 1958ON | C&D | 1958ONC&D | 0% | 1.083% | 0% | 31.97% | 0% | 0% | 0% | 0% | 0% | 0% | 0% | 0% | 0% | 0% | 29.01% | 0% | 0% | 4.088% | 0% | 0% | 0% | 0% | 15.04% | 7.08% | 11.73% | 0% | 100% | 66.95%
1958 | ON | 1958ON | ICI | 1958ONICI | 12.18% | 42.64% | 0% | 2.437% | 10.66% | 0% | 0% | 0.305% | 0.609% | 4.061% | 0.506% | 0% | 0% | 0.102% | 0% | 0.711% | 0.812% | 8.122% | 6.091% | 10.15% | 0.609% | 0% | 0% | 0% | 0% | 0% | 100% | 26.6%
1958 | ON | 1958ON | Residential | 1958ONResidential | 12.18% | 42.64% | 0% | 2.437% | 10.66% | 0% | 0% | 0.305% | 0.609% | 4.061% | 0.506% | 0% | 0% | 0.102% | 0% | 0.711% | 0.812% | 8.122% | 6.091% | 10.15% | 0.609% | 0% | 0% | 0% | 0% | 0% | 100% | 26.6%
1959 | ON | 1959ON | C&D | 1959ONC&D | 0% | 1.083% | 0% | 31.97% | 0% | 0% | 0% | 0% | 0% | 0% | 0% | 0% | 0% | 0% | 29.01% | 0% | 0% | 4.088% | 0% | 0% | 0% | 0% | 15.04% | 7.08% | 11.73% | 0% | 100% | 66.95%
1959 | ON | 1959ON | ICI | 1959ONICI | 12.18% | 42.64% | 0% | 2.437% | 10.66% | 0% | 0% | 0.305% | 0.609% | 4.061% | 0.506% | 0% | 0% | 0.102% | 0% | 0.711% | 0.812% | 8.122% | 6.091% | 10.15% | 0.609% | 0% | 0% | 0% | 0% | 0% | 100% | 26.6%
1959 | ON | 1959ON | Residential | 1959ONResidential | 12.18% | 42.64% | 0% | 2.437% | 10.66% | 0% | 0% | 0.305% | 0.609% | 4.061% | 0.506% | 0% | 0% | 0.102% | 0% | 0.711% | 0.812% | 8.122% | 6.091% | 10.15% | 0.609% | 0% | 0% | 0% | 0% | 0% | 100% | 26.6%
1960 | ON | 1960ON | C&D | 1960ONC&D | 0% | 1.083% | 0% | 31.97% | 0% | 0% | 0% | 0% | 0% | 0% | 0% | 0% | 0% | 0% | 29.01% | 0% | 0% | 4.088% | 0% | 0% | 0% | 0% | 15.04% | 7.08% | 11.73% | 0% | 100% | 66.95%
1960 | ON | 1960ON | ICI | 1960ONICI | 12.18% | 42.64% | 0% | 2.437% | 10.66% | 0% | 0% | 0.305% | 0.609% | 4.061% | 0.506% | 0% | 0% | 0.102% | 0% | 0.711% | 0.812% | 8.122% | 6.091% | 10.15% | 0.609% | 0% | 0% | 0% | 0% | 0% | 100% | 26.6%
1960 | ON | 1960ON | Residential | 1960ONResidential | 12.18% | 42.64% | 0% | 2.437% | 10.66% | 0% | 0% | 0.305% | 0.609% | 4.061% | 0.506% | 0% | 0% | 0.102% | 0% | 0.711% | 0.812% | 8.122% | 6.091% | 10.15% | 0.609% | 0% | 0% | 0% | 0% | 0% | 100% | 26.6%
1961 | ON | 1961ON | C&D | 1961ONC&D | 0% | 1.083% | 0% | 31.97% | 0% | 0% | 0% | 0% | 0% | 0% | 0% | 0% | 0% | 0% | 29.01% | 0% | 0% | 4.088% | 0% | 0% | 0% | 0% | 15.04% | 7.08% | 11.73% | 0% | 100% | 66.95%
1961 | ON | 1961ON | ICI | 1961ONICI | 12.18% | 42.64% | 0% | 2.437% | 10.66% | 0% | 0% | 0.305% | 0.609% | 4.061% | 0.506% | 0% | 0% | 0.102% | 0% | 0.711% | 0.812% | 8.122% | 6.091% | 10.15% | 0.609% | 0% | 0% | 0% | 0% | 0% | 100% | 26.6%
1961 | ON | 1961ON | Residential | 1961ONResidential | 12.18% | 42.64% | 0% | 2.437% | 10.66% | 0% | 0% | 0.305% | 0.609% | 4.061% | 0.506% | 0% | 0% | 0.102% | 0% | 0.711% | 0.812% | 8.122% | 6.091% | 10.15% | 0.609% | 0% | 0% | 0% | 0% | 0% | 100% | 26.6%
1962 | ON | 1962ON | C&D | 1962ONC&D | 0% | 1.083% | 0% | 31.97% | 0% | 0% | 0% | 0% | 0% | 0% | 0% | 0% | 0% | 0% | 29.01% | 0% | 0% | 4.088% | 0% | 0% | 0% | 0% | 15.04% | 7.08% | 11.73% | 0% | 100% | 66.95%
1962 | ON | 1962ON | ICI | 1962ONICI | 12.18% | 42.64% | 0% | 2.437% | 10.66% | 0% | 0% | 0.305% | 0.609% | 4.061% | 0.506% | 0% | 0% | 0.102% | 0% | 0.711% | 0.812% | 8.122% | 6.091% | 10.15% | 0.609% | 0% | 0% | 0% | 0% | 0% | 100% | 26.6%
1962 | ON | 1962ON | Residential | 1962ONResidential | 12.18% | 42.64% | 0% | 2.437% | 10.66% | 0% | 0% | 0.305% | 0.609% | 4.061% | 0.506% | 0% | 0% | 0.102% | 0% | 0.711% | 0.812% | 8.122% | 6.091% | 10.15% | 0.609% | 0% | 0% | 0% | 0% | 0% | 100% | 26.6%
1963 | ON | 1963ON | C&D | 1963ONC&D | 0% | 1.083% | 0% | 31.97% | 0% | 0% | 0% | 0% | 0% | 0% | 0% | 0% | 0% | 0% | 29.01% | 0% | 0% | 4.088% | 0% | 0% | 0% | 0% | 15.04% | 7.08% | 11.73% | 0% | 100% | 66.95%
1963 | ON | 1963ON | ICI | 1963ONICI | 12.18% | 42.64% | 0% | 2.437% | 10.66% | 0% | 0% | 0.305% | 0.609% | 4.061% | 0.506% | 0% | 0% | 0.102% | 0% | 0.711% | 0.812% | 8.122% | 6.091% | 10.15% | 0.609% | 0% | 0% | 0% | 0% | 0% | 100% | 26.6%
1963 | ON | 1963ON | Residential | 1963ONResidential | 12.18% | 42.64% | 0% | 2.437% | 10.66% | 0% | 0% | 0.305% | 0.609% | 4.061% | 0.506% | 0% | 0% | 0.102% | 0% | 0.711% | 0.812% | 8.122% | 6.091% | 10.15% | 0.609% | 0% | 0% | 0% | 0% | 0% | 100% | 26.6%
1964 | ON | 1964ON | C&D | 1964ONC&D | 0% | 1.083% | 0% | 31.97% | 0% | 0% | 0% | 0% | 0% | 0% | 0% | 0% | 0% | 0% | 29.01% | 0% | 0% | 4.088% | 0% | 0% | 0% | 0% | 15.04% | 7.08% | 11.73% | 0% | 100% | 66.95%
1964 | ON | 1964ON | ICI | 1964ONICI | 12.18% | 42.64% | 0% | 2.437% | 10.66% | 0% | 0% | 0.305% | 0.609% | 4.061% | 0.506% | 0% | 0% | 0.102% | 0% | 0.711% | 0.812% | 8.122% | 6.091% | 10.15% | 0.609% | 0% | 0% | 0% | 0% | 0% | 100% | 26.6%
1964 | ON | 1964ON | Residential | 1964ONResidential | 12.18% | 42.64% | 0% | 2.437% | 10.66% | 0% | 0% | 0.305% | 0.609% | 4.061% | 0.506% | 0% | 0% | 0.102% | 0% | 0.711% | 0.812% | 8.122% | 6.091% | 10.15% | 0.609% | 0% | 0% | 0% | 0% | 0% | 100% | 26.6%
1965 | ON | 1965ON | C&D | 1965ONC&D | 0% | 1.083% | 0% | 31.97% | 0% | 0% | 0% | 0% | 0% | 0% | 0% | 0% | 0% | 0% | 29.01% | 0% | 0% | 4.088% | 0% | 0% | 0% | 0% | 15.04% | 7.08% | 11.73% | 0% | 100% | 66.95%
1965 | ON | 1965ON | ICI | 1965ONICI | 12.18% | 42.64% | 0% | 2.437% | 10.66% | 0% | 0% | 0.305% | 0.609% | 4.061% | 0.506% | 0% | 0% | 0.102% | 0% | 0.711% | 0.812% | 8.122% | 6.091% | 10.15% | 0.609% | 0% | 0% | 0% | 0% | 0% | 100% | 26.6%
1965 | ON | 1965ON | Residential | 1965ONResidential | 12.18% | 42.64% | 0% | 2.437% | 10.66% | 0% | 0% | 0.305% | 0.609% | 4.061% | 0.506% | 0% | 0% | 0.102% | 0% | 0.711% | 0.812% | 8.122% | 6.091% | 10.15% | 0.609% | 0% | 0% | 0% | 0% | 0% | 100% | 26.6%
1966 | ON | 1966ON | C&D | 1966ONC&D | 0% | 1.083% | 0% | 31.97% | 0% | 0% | 0% | 0% | 0% | 0% | 0% | 0% | 0% | 0% | 29.01% | 0% | 0% | 4.088% | 0% | 0% | 0% | 0% | 15.04% | 7.08% | 11.73% | 0% | 100% | 66.95%
1966 | ON | 1966ON | ICI | 1966ONICI | 12.18% | 42.64% | 0% | 2.437% | 10.66% | 0% | 0% | 0.305% | 0.609% | 4.061% | 0.506% | 0% | 0% | 0.102% | 0% | 0.711% | 0.812% | 8.122% | 6.091% | 10.15% | 0.609% | 0% | 0% | 0% | 0% | 0% | 100% | 26.6%
1966 | ON | 1966ON | Residential | 1966ONResidential | 12.18% | 42.64% | 0% | 2.437% | 10.66% | 0% | 0% | 0.305% | 0.609% | 4.061% | 0.506% | 0% | 0% | 0.102% | 0% | 0.711% | 0.812% | 8.122% | 6.091% | 10.15% | 0.609% | 0% | 0% | 0% | 0% | 0% | 100% | 26.6%
1967 | ON | 1967ON | C&D | 1967ONC&D | 0% | 1.083% | 0% | 31.97% | 0% | 0% | 0% | 0% | 0% | 0% | 0% | 0% | 0% | 0% | 29.01% | 0% | 0% | 4.088% | 0% | 0% | 0% | 0% | 15.04% | 7.08% | 11.73% | 0% | 100% | 66.95%
1967 | ON | 1967ON | ICI | 1967ONICI | 12.18% | 42.64% | 0% | 2.437% | 10.66% | 0% | 0% | 0.305% | 0.609% | 4.061% | 0.506% | 0% | 0% | 0.102% | 0% | 0.711% | 0.812% | 8.122% | 6.091% | 10.15% | 0.609% | 0% | 0% | 0% | 0% | 0% | 100% | 26.6%
1967 | ON | 1967ON | Residential | 1967ONResidential | 12.18% | 42.64% | 0% | 2.437% | 10.66% | 0% | 0% | 0.305% | 0.609% | 4.061% | 0.506% | 0% | 0% | 0.102% | 0% | 0.711% | 0.812% | 8.122% | 6.091% | 10.15% | 0.609% | 0% | 0% | 0% | 0% | 0% | 100% | 26.6%
1968 | ON | 1968ON | C&D | 1968ONC&D | 0% | 1.083% | 0% | 31.97% | 0% | 0% | 0% | 0% | 0% | 0% | 0% | 0% | 0% | 0% | 29.01% | 0% | 0% | 4.088% | 0% | 0% | 0% | 0% | 15.04% | 7.08% | 11.73% | 0% | 100% | 66.95%
1968 | ON | 1968ON | ICI | 1968ONICI | 12.18% | 42.64% | 0% | 2.437% | 10.66% | 0% | 0% | 0.305% | 0.609% | 4.061% | 0.506% | 0% | 0% | 0.102% | 0% | 0.711% | 0.812% | 8.122% | 6.091% | 10.15% | 0.609% | 0% | 0% | 0% | 0% | 0% | 100% | 26.6%
1968 | ON | 1968ON | Residential | 1968ONResidential | 12.18% | 42.64% | 0% | 2.437% | 10.66% | 0% | 0% | 0.305% | 0.609% | 4.061% | 0.506% | 0% | 0% | 0.102% | 0% | 0.711% | 0.812% | 8.122% | 6.091% | 10.15% | 0.609% | 0% | 0% | 0% | 0% | 0% | 100% | 26.6%
1969 | ON | 1969ON | C&D | 1969ONC&D | 0% | 1.083% | 0% | 31.97% | 0% | 0% | 0% | 0% | 0% | 0% | 0% | 0% | 0% | 0% | 29.01% | 0% | 0% | 4.088% | 0% | 0% | 0% | 0% | 15.04% | 7.08% | 11.73% | 0% | 100% | 66.95%
1969 | ON | 1969ON | ICI | 1969ONICI | 12.18% | 42.64% | 0% | 2.437% | 10.66% | 0% | 0% | 0.305% | 0.609% | 4.061% | 0.506% | 0% | 0% | 0.102% | 0% | 0.711% | 0.812% | 8.122% | 6.091% | 10.15% | 0.609% | 0% | 0% | 0% | 0% | 0% | 100% | 26.6%
1969 | ON | 1969ON | Residential | 1969ONResidential | 12.18% | 42.64% | 0% | 2.437% | 10.66% | 0% | 0% | 0.305% | 0.609% | 4.061% | 0.506% | 0% | 0% | 0.102% | 0% | 0.711% | 0.812% | 8.122% | 6.091% | 10.15% | 0.609% | 0% | 0% | 0% | 0% | 0% | 100% | 26.6%
1970 | ON | 1970ON | C&D | 1970ONC&D | 0% | 1.083% | 0% | 31.97% | 0% | 0% | 0% | 0% | 0% | 0% | 0% | 0% | 0% | 0% | 29.01% | 0% | 0% | 4.088% | 0% | 0% | 0% | 0% | 15.04% | 7.08% | 11.73% | 0% | 100% | 66.95%
1970 | ON | 1970ON | ICI | 1970ONICI | 12.18% | 42.64% | 0% | 2.437% | 10.66% | 0% | 0% | 0.305% | 0.609% | 4.061% | 0.506% | 0% | 0% | 0.102% | 0% | 0.711% | 0.812% | 8.122% | 6.091% | 10.15% | 0.609% | 0% | 0% | 0% | 0% | 0% | 100% | 26.6%
1970 | ON | 1970ON | Residential | 1970ONResidential | 12.18% | 42.64% | 0% | 2.437% | 10.66% | 0% | 0% | 0.305% | 0.609% | 4.061% | 0.506% | 0% | 0% | 0.102% | 0% | 0.711% | 0.812% | 8.122% | 6.091% | 10.15% | 0.609% | 0% | 0% | 0% | 0% | 0% | 100% | 26.6%
1971 | ON | 1971ON | C&D | 1971ONC&D | 0% | 1.083% | 0% | 31.97% | 0% | 0% | 0% | 0% | 0% | 0% | 0% | 0% | 0% | 0% | 29.01% | 0% | 0% | 4.088% | 0% | 0% | 0% | 0% | 15.04% | 7.08% | 11.73% | 0% | 100% | 66.95%
1971 | ON | 1971ON | ICI | 1971ONICI | 12.18% | 42.64% | 0% | 2.437% | 10.66% | 0% | 0% | 0.305% | 0.609% | 4.061% | 0.506% | 0% | 0% | 0.102% | 0% | 0.711% | 0.812% | 8.122% | 6.091% | 10.15% | 0.609% | 0% | 0% | 0% | 0% | 0% | 100% | 26.6%
1971 | ON | 1971ON | Residential | 1971ONResidential | 12.18% | 42.64% | 0% | 2.437% | 10.66% | 0% | 0% | 0.305% | 0.609% | 4.061% | 0.506% | 0% | 0% | 0.102% | 0% | 0.711% | 0.812% | 8.122% | 6.091% | 10.15% | 0.609% | 0% | 0% | 0% | 0% | 0% | 100% | 26.6%
1972 | ON | 1972ON | C&D | 1972ONC&D | 0% | 1.083% | 0% | 31.97% | 0% | 0% | 0% | 0% | 0% | 0% | 0% | 0% | 0% | 0% | 29.01% | 0% | 0% | 4.088% | 0% | 0% | 0% | 0% | 15.04% | 7.08% | 11.73% | 0% | 100% | 66.95%
1972 | ON | 1972ON | ICI | 1972ONICI | 12.18% | 42.64% | 0% | 2.437% | 10.66% | 0% | 0% | 0.305% | 0.609% | 4.061% | 0.506% | 0% | 0% | 0.102% | 0% | 0.711% | 0.812% | 8.122% | 6.091% | 10.15% | 0.609% | 0% | 0% | 0% | 0% | 0% | 100% | 26.6%
1972 | ON | 1972ON | Residential | 1972ONResidential | 12.18% | 42.64% | 0% | 2.437% | 10.66% | 0% | 0% | 0.305% | 0.609% | 4.061% | 0.506% | 0% | 0% | 0.102% | 0% | 0.711% | 0.812% | 8.122% | 6.091% | 10.15% | 0.609% | 0% | 0% | 0% | 0% | 0% | 100% | 26.6%
1973 | ON | 1973ON | C&D | 1973ONC&D | 0% | 1.083% | 0% | 31.97% | 0% | 0% | 0% | 0% | 0% | 0% | 0% | 0% | 0% | 0% | 29.01% | 0% | 0% | 4.088% | 0% | 0% | 0% | 0% | 15.04% | 7.08% | 11.73% | 0% | 100% | 66.95%
1973 | ON | 1973ON | ICI | 1973ONICI | 12.18% | 42.64% | 0% | 2.437% | 10.66% | 0% | 0% | 0.305% | 0.609% | 4.061% | 0.506% | 0% | 0% | 0.102% | 0% | 0.711% | 0.812% | 8.122% | 6.091% | 10.15% | 0.609% | 0% | 0% | 0% | 0% | 0% | 100% | 26.6%
1973 | ON | 1973ON | Residential | 1973ONResidential | 12.18% | 42.64% | 0% | 2.437% | 10.66% | 0% | 0% | 0.305% | 0.609% | 4.061% | 0.506% | 0% | 0% | 0.102% | 0% | 0.711% | 0.812% | 8.122% | 6.091% | 10.15% | 0.609% | 0% | 0% | 0% | 0% | 0% | 100% | 26.6%
1974 | ON | 1974ON | C&D | 1974ONC&D | 0% | 1.083% | 0% | 31.97% | 0% | 0% | 0% | 0% | 0% | 0% | 0% | 0% | 0% | 0% | 29.01% | 0% | 0% | 4.088% | 0% | 0% | 0% | 0% | 15.04% | 7.08% | 11.73% | 0% | 100% | 66.95%
1974 | ON | 1974ON | ICI | 1974ONICI | 12.18% | 42.64% | 0% | 2.437% | 10.66% | 0% | 0% | 0.305% | 0.609% | 4.061% | 0.506% | 0% | 0% | 0.102% | 0% | 0.711% | 0.812% | 8.122% | 6.091% | 10.15% | 0.609% | 0% | 0% | 0% | 0% | 0% | 100% | 26.6%
1974 | ON | 1974ON | Residential | 1974ONResidential | 12.18% | 42.64% | 0% | 2.437% | 10.66% | 0% | 0% | 0.305% | 0.609% | 4.061% | 0.506% | 0% | 0% | 0.102% | 0% | 0.711% | 0.812% | 8.122% | 6.091% | 10.15% | 0.609% | 0% | 0% | 0% | 0% | 0% | 100% | 26.6%
1975 | ON | 1975ON | C&D | 1975ONC&D | 0% | 1.083% | 0% | 31.97% | 0% | 0% | 0% | 0% | 0% | 0% | 0% | 0% | 0% | 0% | 29.01% | 0% | 0% | 4.088% | 0% | 0% | 0% | 0% | 15.04% | 7.08% | 11.73% | 0% | 100% | 66.95%
1975 | ON | 1975ON | ICI | 1975ONICI | 12.18% | 42.64% | 0% | 2.437% | 10.66% | 0% | 0% | 0.305% | 0.609% | 4.061% | 0.506% | 0% | 0% | 0.102% | 0% | 0.711% | 0.812% | 8.122% | 6.091% | 10.15% | 0.609% | 0% | 0% | 0% | 0% | 0% | 100% | 26.6%
1975 | ON | 1975ON | Residential | 1975ONResidential | 12.18% | 42.64% | 0% | 2.437% | 10.66% | 0% | 0% | 0.305% | 0.609% | 4.061% | 0.506% | 0% | 0% | 0.102% | 0% | 0.711% | 0.812% | 8.122% | 6.091% | 10.15% | 0.609% | 0% | 0% | 0% | 0% | 0% | 100% | 26.6%
1976 | ON | 1976ON | C&D | 1976ONC&D | 0% | 1.083% | 0% | 31.97% | 0% | 0% | 0% | 0% | 0% | 0% | 0% | 0% | 0% | 0% | 29.01% | 0% | 0% | 4.088% | 0% | 0% | 0% | 0% | 15.04% | 7.08% | 11.73% | 0% | 100% | 66.95%
1976 | ON | 1976ON | ICI | 1976ONICI | 11.9% | 37.05% | 0% | 5.513% | 11.29% | 0% | 0% | 0% | 0.907% | 0% | 8.067% | 0% | 0% | 3.293% | 0% | 7.881% | 0% | 6.636% | 4.127% | 0% | 0% | 0.364% | 1.393% | 0.655% | 0.924% | 0% | 100% | 25.27%
1976 | ON | 1976ON | Residential | 1976ONResidential | 11.9% | 37.05% | 0% | 5.513% | 11.29% | 0% | 0% | 0% | 0.907% | 0% | 8.067% | 0% | 0% | 3.293% | 0% | 7.881% | 0% | 6.636% | 4.127% | 0% | 0% | 0.364% | 1.393% | 0.655% | 0.924% | 0% | 100% | 25.27%
1977 | ON | 1977ON | C&D | 1977ONC&D | 0% | 1.083% | 0% | 31.97% | 0% | 0% | 0% | 0% | 0% | 0% | 0% | 0% | 0% | 0% | 29.01% | 0% | 0% | 4.088% | 0% | 0% | 0% | 0% | 15.04% | 7.08% | 11.73% | 0% | 100% | 66.95%
1977 | ON | 1977ON | ICI | 1977ONICI | 11.9% | 37.05% | 0% | 5.513% | 11.29% | 0% | 0% | 0% | 0.907% | 0% | 8.067% | 0% | 0% | 3.293% | 0% | 7.881% | 0% | 6.636% | 4.127% | 0% | 0% | 0.364% | 1.393% | 0.655% | 0.924% | 0% | 100% | 25.27%
1977 | ON | 1977ON | Residential | 1977ONResidential | 11.9% | 37.05% | 0% | 5.513% | 11.29% | 0% | 0% | 0% | 0.907% | 0% | 8.067% | 0% | 0% | 3.293% | 0% | 7.881% | 0% | 6.636% | 4.127% | 0% | 0% | 0.364% | 1.393% | 0.655% | 0.924% | 0% | 100% | 25.27%
1978 | ON | 1978ON | C&D | 1978ONC&D | 0% | 1.083% | 0% | 31.97% | 0% | 0% | 0% | 0% | 0% | 0% | 0% | 0% | 0% | 0% | 29.01% | 0% | 0% | 4.088% | 0% | 0% | 0% | 0% | 15.04% | 7.08% | 11.73% | 0% | 100% | 66.95%
1978 | ON | 1978ON | ICI | 1978ONICI | 11.9% | 37.05% | 0% | 5.513% | 11.29% | 0% | 0% | 0% | 0.907% | 0% | 8.067% | 0% | 0% | 3.293% | 0% | 7.881% | 0% | 6.636% | 4.127% | 0% | 0% | 0.364% | 1.393% | 0.655% | 0.924% | 0% | 100% | 25.27%
1978 | ON | 1978ON | Residential | 1978ONResidential | 11.9% | 37.05% | 0% | 5.513% | 11.29% | 0% | 0% | 0% | 0.907% | 0% | 8.067% | 0% | 0% | 3.293% | 0% | 7.881% | 0% | 6.636% | 4.127% | 0% | 0% | 0.364% | 1.393% | 0.655% | 0.924% | 0% | 100% | 25.27%
1979 | ON | 1979ON | C&D | 1979ONC&D | 0% | 1.083% | 0% | 31.97% | 0% | 0% | 0% | 0% | 0% | 0% | 0% | 0% | 0% | 0% | 29.01% | 0% | 0% | 4.088% | 0% | 0% | 0% | 0% | 15.04% | 7.08% | 11.73% | 0% | 100% | 66.95%
1979 | ON | 1979ON | ICI | 1979ONICI | 11.9% | 37.05% | 0% | 5.513% | 11.29% | 0% | 0% | 0% | 0.907% | 0% | 8.067% | 0% | 0% | 3.293% | 0% | 7.881% | 0% | 6.636% | 4.127% | 0% | 0% | 0.364% | 1.393% | 0.655% | 0.924% | 0% | 100% | 25.27%
1979 | ON | 1979ON | Residential | 1979ONResidential | 11.9% | 37.05% | 0% | 5.513% | 11.29% | 0% | 0% | 0% | 0.907% | 0% | 8.067% | 0% | 0% | 3.293% | 0% | 7.881% | 0% | 6.636% | 4.127% | 0% | 0% | 0.364% | 1.393% | 0.655% | 0.924% | 0% | 100% | 25.27%
1980 | ON | 1980ON | C&D | 1980ONC&D | 0% | 1.083% | 0% | 31.97% | 0% | 0% | 0% | 0% | 0% | 0% | 0% | 0% | 0% | 0% | 29.01% | 0% | 0% | 4.088% | 0% | 0% | 0% | 0% | 15.04% | 7.08% | 11.73% | 0% | 100% | 66.95%
1980 | ON | 1980ON | ICI | 1980ONICI | 11.9% | 37.05% | 0% | 5.513% | 11.29% | 0% | 0% | 0% | 0.907% | 0% | 8.067% | 0% | 0% | 3.293% | 0% | 7.881% | 0% | 6.636% | 4.127% | 0% | 0% | 0.364% | 1.393% | 0.655% | 0.924% | 0% | 100% | 25.27%
1980 | ON | 1980ON | Residential | 1980ONResidential | 11.9% | 37.05% | 0% | 5.513% | 11.29% | 0% | 0% | 0% | 0.907% | 0% | 8.067% | 0% | 0% | 3.293% | 0% | 7.881% | 0% | 6.636% | 4.127% | 0% | 0% | 0.364% | 1.393% | 0.655% | 0.924% | 0% | 100% | 25.27%
1981 | ON | 1981ON | C&D | 1981ONC&D | 0% | 1.083% | 0% | 31.97% | 0% | 0% | 0% | 0% | 0% | 0% | 0% | 0% | 0% | 0% | 29.01% | 0% | 0% | 4.088% | 0% | 0% | 0% | 0% | 15.04% | 7.08% | 11.73% | 0% | 100% | 66.95%
1981 | ON | 1981ON | ICI | 1981ONICI | 11.9% | 37.05% | 0% | 5.513% | 11.29% | 0% | 0% | 0% | 0.907% | 0% | 8.067% | 0% | 0% | 3.293% | 0% | 7.881% | 0% | 6.636% | 4.127% | 0% | 0% | 0.364% | 1.393% | 0.655% | 0.924% | 0% | 100% | 25.27%
1981 | ON | 1981ON | Residential | 1981ONResidential | 11.9% | 37.05% | 0% | 5.513% | 11.29% | 0% | 0% | 0% | 0.907% | 0% | 8.067% | 0% | 0% | 3.293% | 0% | 7.881% | 0% | 6.636% | 4.127% | 0% | 0% | 0.364% | 1.393% | 0.655% | 0.924% | 0% | 100% | 25.27%
1982 | ON | 1982ON | C&D | 1982ONC&D | 0% | 1.083% | 0% | 31.97% | 0% | 0% | 0% | 0% | 0% | 0% | 0% | 0% | 0% | 0% | 29.01% | 0% | 0% | 4.088% | 0% | 0% | 0% | 0% | 15.04% | 7.08% | 11.73% | 0% | 100% | 66.95%
1982 | ON | 1982ON | ICI | 1982ONICI | 11.9% | 37.05% | 0% | 5.513% | 11.29% | 0% | 0% | 0% | 0.907% | 0% | 8.067% | 0% | 0% | 3.293% | 0% | 7.881% | 0% | 6.636% | 4.127% | 0% | 0% | 0.364% | 1.393% | 0.655% | 0.924% | 0% | 100% | 25.27%
1982 | ON | 1982ON | Residential | 1982ONResidential | 11.9% | 37.05% | 0% | 5.513% | 11.29% | 0% | 0% | 0% | 0.907% | 0% | 8.067% | 0% | 0% | 3.293% | 0% | 7.881% | 0% | 6.636% | 4.127% | 0% | 0% | 0.364% | 1.393% | 0.655% | 0.924% | 0% | 100% | 25.27%
1983 | ON | 1983ON | C&D | 1983ONC&D | 0% | 1.083% | 0% | 31.97% | 0% | 0% | 0% | 0% | 0% | 0% | 0% | 0% | 0% | 0% | 29.01% | 0% | 0% | 4.088% | 0% | 0% | 0% | 0% | 15.04% | 7.08% | 11.73% | 0% | 100% | 66.95%
1983 | ON | 1983ON | ICI | 1983ONICI | 11.9% | 37.05% | 0% | 5.513% | 11.29% | 0% | 0% | 0% | 0.907% | 0% | 8.067% | 0% | 0% | 3.293% | 0% | 7.881% | 0% | 6.636% | 4.127% | 0% | 0% | 0.364% | 1.393% | 0.655% | 0.924% | 0% | 100% | 25.27%
1983 | ON | 1983ON | Residential | 1983ONResidential | 11.9% | 37.05% | 0% | 5.513% | 11.29% | 0% | 0% | 0% | 0.907% | 0% | 8.067% | 0% | 0% | 3.293% | 0% | 7.881% | 0% | 6.636% | 4.127% | 0% | 0% | 0.364% | 1.393% | 0.655% | 0.924% | 0% | 100% | 25.27%
1984 | ON | 1984ON | C&D | 1984ONC&D | 0% | 1.083% | 0% | 31.97% | 0% | 0% | 0% | 0% | 0% | 0% | 0% | 0% | 0% | 0% | 29.01% | 0% | 0% | 4.088% | 0% | 0% | 0% | 0% | 15.04% | 7.08% | 11.73% | 0% | 100% | 66.95%
1984 | ON | 1984ON | ICI | 1984ONICI | 11.9% | 37.05% | 0% | 5.513% | 11.29% | 0% | 0% | 0% | 0.907% | 0% | 8.067% | 0% | 0% | 3.293% | 0% | 7.881% | 0% | 6.636% | 4.127% | 0% | 0% | 0.364% | 1.393% | 0.655% | 0.924% | 0% | 100% | 25.27%
1984 | ON | 1984ON | Residential | 1984ONResidential | 11.9% | 37.05% | 0% | 5.513% | 11.29% | 0% | 0% | 0% | 0.907% | 0% | 8.067% | 0% | 0% | 3.293% | 0% | 7.881% | 0% | 6.636% | 4.127% | 0% | 0% | 0.364% | 1.393% | 0.655% | 0.924% | 0% | 100% | 25.27%
1985 | ON | 1985ON | C&D | 1985ONC&D | 0% | 1.083% | 0% | 31.97% | 0% | 0% | 0% | 0% | 0% | 0% | 0% | 0% | 0% | 0% | 29.01% | 0% | 0% | 4.088% | 0% | 0% | 0% | 0% | 15.04% | 7.08% | 11.73% | 0% | 100% | 66.95%
1985 | ON | 1985ON | ICI | 1985ONICI | 11.9% | 37.05% | 0% | 5.513% | 11.29% | 0% | 0% | 0% | 0.907% | 0% | 8.067% | 0% | 0% | 3.293% | 0% | 7.881% | 0% | 6.636% | 4.127% | 0% | 0% | 0.364% | 1.393% | 0.655% | 0.924% | 0% | 100% | 25.27%
1985 | ON | 1985ON | Residential | 1985ONResidential | 11.9% | 37.05% | 0% | 5.513% | 11.29% | 0% | 0% | 0% | 0.907% | 0% | 8.067% | 0% | 0% | 3.293% | 0% | 7.881% | 0% | 6.636% | 4.127% | 0% | 0% | 0.364% | 1.393% | 0.655% | 0.924% | 0% | 100% | 25.27%
1986 | ON | 1986ON | C&D | 1986ONC&D | 0% | 1.083% | 0% | 31.97% | 0% | 0% | 0% | 0% | 0% | 0% | 0% | 0% | 0% | 0% | 29.01% | 0% | 0% | 4.088% | 0% | 0% | 0% | 0% | 15.04% | 7.08% | 11.73% | 0% | 100% | 66.95%
1986 | ON | 1986ON | ICI | 1986ONICI | 11.9% | 37.05% | 0% | 5.513% | 11.29% | 0% | 0% | 0% | 0.907% | 0% | 8.067% | 0% | 0% | 3.293% | 0% | 7.881% | 0% | 6.636% | 4.127% | 0% | 0% | 0.364% | 1.393% | 0.655% | 0.924% | 0% | 100% | 25.27%
1986 | ON | 1986ON | Residential | 1986ONResidential | 11.9% | 37.05% | 0% | 5.513% | 11.29% | 0% | 0% | 0% | 0.907% | 0% | 8.067% | 0% | 0% | 3.293% | 0% | 7.881% | 0% | 6.636% | 4.127% | 0% | 0% | 0.364% | 1.393% | 0.655% | 0.924% | 0% | 100% | 25.27%
1987 | ON | 1987ON | C&D | 1987ONC&D | 0% | 1.083% | 0% | 31.97% | 0% | 0% | 0% | 0% | 0% | 0% | 0% | 0% | 0% | 0% | 29.01% | 0% | 0% | 4.088% | 0% | 0% | 0% | 0% | 15.04% | 7.08% | 11.73% | 0% | 100% | 66.95%
1987 | ON | 1987ON | ICI | 1987ONICI | 11.9% | 37.05% | 0% | 5.513% | 11.29% | 0% | 0% | 0% | 0.907% | 0% | 8.067% | 0% | 0% | 3.293% | 0% | 7.881% | 0% | 6.636% | 4.127% | 0% | 0% | 0.364% | 1.393% | 0.655% | 0.924% | 0% | 100% | 25.27%
1987 | ON | 1987ON | Residential | 1987ONResidential | 11.9% | 37.05% | 0% | 5.513% | 11.29% | 0% | 0% | 0% | 0.907% | 0% | 8.067% | 0% | 0% | 3.293% | 0% | 7.881% | 0% | 6.636% | 4.127% | 0% | 0% | 0.364% | 1.393% | 0.655% | 0.924% | 0% | 100% | 25.27%
1988 | ON | 1988ON | C&D | 1988ONC&D | 0% | 1.083% | 0% | 31.97% | 0% | 0% | 0% | 0% | 0% | 0% | 0% | 0% | 0% | 0% | 29.01% | 0% | 0% | 4.088% | 0% | 0% | 0% | 0% | 15.04% | 7.08% | 11.73% | 0% | 100% | 66.95%
1988 | ON | 1988ON | ICI | 1988ONICI | 11.9% | 37.05% | 0% | 5.513% | 11.29% | 0% | 0% | 0% | 0.907% | 0% | 8.067% | 0% | 0% | 3.293% | 0% | 7.881% | 0% | 6.636% | 4.127% | 0% | 0% | 0.364% | 1.393% | 0.655% | 0.924% | 0% | 100% | 25.27%
1988 | ON | 1988ON | Residential | 1988ONResidential | 11.9% | 37.05% | 0% | 5.513% | 11.29% | 0% | 0% | 0% | 0.907% | 0% | 8.067% | 0% | 0% | 3.293% | 0% | 7.881% | 0% | 6.636% | 4.127% | 0% | 0% | 0.364% | 1.393% | 0.655% | 0.924% | 0% | 100% | 25.27%
1989 | ON | 1989ON | C&D | 1989ONC&D | 0% | 1.083% | 0% | 31.97% | 0% | 0% | 0% | 0% | 0% | 0% | 0% | 0% | 0% | 0% | 29.01% | 0% | 0% | 4.088% | 0% | 0% | 0% | 0% | 15.04% | 7.08% | 11.73% | 0% | 100% | 66.95%
1989 | ON | 1989ON | ICI | 1989ONICI | 11.9% | 37.05% | 0% | 5.513% | 11.29% | 0% | 0% | 0% | 0.907% | 0% | 8.067% | 0% | 0% | 3.293% | 0% | 7.881% | 0% | 6.636% | 4.127% | 0% | 0% | 0.364% | 1.393% | 0.655% | 0.924% | 0% | 100% | 25.27%
1989 | ON | 1989ON | Residential | 1989ONResidential | 11.9% | 37.05% | 0% | 5.513% | 11.29% | 0% | 0% | 0% | 0.907% | 0% | 8.067% | 0% | 0% | 3.293% | 0% | 7.881% | 0% | 6.636% | 4.127% | 0% | 0% | 0.364% | 1.393% | 0.655% | 0.924% | 0% | 100% | 25.27%
1990 | ON | 1990ON | C&D | 1990ONC&D | 0% | 1.083% | 0% | 31.97% | 0% | 0% | 0% | 0% | 0% | 0% | 0% | 0% | 0% | 0% | 29.01% | 0% | 0% | 4.088% | 0% | 0% | 0% | 0% | 15.04% | 7.08% | 11.73% | 0% | 100% | 66.95%
1990 | ON | 1990ON | ICI | 1990ONICI | 9.159% | 47.14% | 0% | 6.82% | 8.695% | 0% | 0% | 0% | 2.106% | 0% | 0% | 0% | 2.508% | 3.31% | 0% | 11.33% | 0% | 5.717% | 3.21% | 0% | 0% | 0% | 0% | 0% | 0% | 0% | 100% | 23.57%
1990 | ON | 1990ON | Residential | 1990ONResidential | 23.52% | 21.17% | 0% | 0% | 22.33% | 0% | 0% | 0% | 0% | 0% | 0% | 14.04% | 0% | 0% | 0% | 9.281% | 0% | 3.817% | 4.571% | 0% | 0% | 1.276% | 0% | 0% | 0% | 0% | 100% | 18.94%
1991 | ON | 1991ON | C&D | 1991ONC&D | 0% | 1.189% | 0% | 30.65% | 0% | 0% | 0% | 0% | 0% | 0% | 0% | 0% | 0% | 0% | 29.27% | 0% | 0% | 3.54% | 0% | 0% | 0% | 0% | 16.57% | 7.796% | 10.99% | 0% | 100% | 68.16%
1991 | ON | 1991ON | ICI | 1991ONICI | 9.159% | 47.14% | 0% | 6.82% | 8.695% | 0% | 0% | 0% | 2.106% | 0% | 0% | 0% | 2.508% | 3.31% | 0% | 11.33% | 0% | 5.717% | 3.21% | 0% | 0% | 0% | 0% | 0% | 0% | 0% | 100% | 23.57%
1991 | ON | 1991ON | Residential | 1991ONResidential | 23.52% | 21.17% | 0% | 0% | 22.33% | 0% | 0% | 0% | 0% | 0% | 0% | 14.04% | 0% | 0% | 0% | 9.281% | 0% | 3.817% | 4.571% | 0% | 0% | 1.276% | 0% | 0% | 0% | 0% | 100% | 18.94%
1992 | ON | 1992ON | C&D | 1992ONC&D | 0% | 1.189% | 0% | 30.65% | 0% | 0% | 0% | 0% | 0% | 0% | 0% | 0% | 0% | 0% | 29.27% | 0% | 0% | 3.54% | 0% | 0% | 0% | 0% | 16.57% | 7.796% | 10.99% | 0% | 100% | 68.16%
1992 | ON | 1992ON | ICI | 1992ONICI | 9.159% | 47.14% | 0% | 6.82% | 8.695% | 0% | 0% | 0% | 2.106% | 0% | 0% | 0% | 2.508% | 3.31% | 0% | 11.33% | 0% | 5.717% | 3.21% | 0% | 0% | 0% | 0% | 0% | 0% | 0% | 100% | 23.57%
1992 | ON | 1992ON | Residential | 1992ONResidential | 23.52% | 21.17% | 0% | 0% | 22.33% | 0% | 0% | 0% | 0% | 0% | 0% | 14.04% | 0% | 0% | 0% | 9.281% | 0% | 3.817% | 4.571% | 0% | 0% | 1.276% | 0% | 0% | 0% | 0% | 100% | 18.94%
1993 | ON | 1993ON | C&D | 1993ONC&D | 0% | 1.189% | 0% | 30.65% | 0% | 0% | 0% | 0% | 0% | 0% | 0% | 0% | 0% | 0% | 29.27% | 0% | 0% | 3.54% | 0% | 0% | 0% | 0% | 16.57% | 7.796% | 10.99% | 0% | 100% | 68.16%
1993 | ON | 1993ON | ICI | 1993ONICI | 9.159% | 47.14% | 0% | 6.82% | 8.695% | 0% | 0% | 0% | 2.106% | 0% | 0% | 0% | 2.508% | 3.31% | 0% | 11.33% | 0% | 5.717% | 3.21% | 0% | 0% | 0% | 0% | 0% | 0% | 0% | 100% | 23.57%
1993 | ON | 1993ON | Residential | 1993ONResidential | 23.52% | 21.17% | 0% | 0% | 22.33% | 0% | 0% | 0% | 0% | 0% | 0% | 14.04% | 0% | 0% | 0% | 9.281% | 0% | 3.817% | 4.571% | 0% | 0% | 1.276% | 0% | 0% | 0% | 0% | 100% | 18.94%
1994 | ON | 1994ON | C&D | 1994ONC&D | 0% | 1.189% | 0% | 30.65% | 0% | 0% | 0% | 0% | 0% | 0% | 0% | 0% | 0% | 0% | 29.27% | 0% | 0% | 3.54% | 0% | 0% | 0% | 0% | 16.57% | 7.796% | 10.99% | 0% | 100% | 68.16%
1994 | ON | 1994ON | ICI | 1994ONICI | 9.159% | 47.14% | 0% | 6.82% | 8.695% | 0% | 0% | 0% | 2.106% | 0% | 0% | 0% | 2.508% | 3.31% | 0% | 11.33% | 0% | 5.717% | 3.21% | 0% | 0% | 0% | 0% | 0% | 0% | 0% | 100% | 23.57%
1994 | ON | 1994ON | Residential | 1994ONResidential | 23.52% | 21.17% | 0% | 0% | 22.33% | 0% | 0% | 0% | 0% | 0% | 0% | 14.04% | 0% | 0% | 0% | 9.281% | 0% | 3.817% | 4.571% | 0% | 0% | 1.276% | 0% | 0% | 0% | 0% | 100% | 18.94%
1995 | ON | 1995ON | C&D | 1995ONC&D | 0% | 1.189% | 0% | 30.65% | 0% | 0% | 0% | 0% | 0% | 0% | 0% | 0% | 0% | 0% | 29.27% | 0% | 0% | 3.54% | 0% | 0% | 0% | 0% | 16.57% | 7.796% | 10.99% | 0% | 100% | 68.16%
1995 | ON | 1995ON | ICI | 1995ONICI | 9.159% | 47.14% | 0% | 6.82% | 8.695% | 0% | 0% | 0% | 2.106% | 0% | 0% | 0% | 2.508% | 3.31% | 0% | 11.33% | 0% | 5.717% | 3.21% | 0% | 0% | 0% | 0% | 0% | 0% | 0% | 100% | 23.57%
1995 | ON | 1995ON | Residential | 1995ONResidential | 23.52% | 21.17% | 0% | 0% | 22.33% | 0% | 0% | 0% | 0% | 0% | 0% | 14.04% | 0% | 0% | 0% | 9.281% | 0% | 3.817% | 4.571% | 0% | 0% | 1.276% | 0% | 0% | 0% | 0% | 100% | 18.94%
1996 | ON | 1996ON | C&D | 1996ONC&D | 0% | 1.189% | 0% | 30.65% | 0% | 0% | 0% | 0% | 0% | 0% | 0% | 0% | 0% | 0% | 29.27% | 0% | 0% | 3.54% | 0% | 0% | 0% | 0% | 16.57% | 7.796% | 10.99% | 0% | 100% | 68.16%
1996 | ON | 1996ON | ICI | 1996ONICI | 9.159% | 47.14% | 0% | 6.82% | 8.695% | 0% | 0% | 0% | 2.106% | 0% | 0% | 0% | 2.508% | 3.31% | 0% | 11.33% | 0% | 5.717% | 3.21% | 0% | 0% | 0% | 0% | 0% | 0% | 0% | 100% | 23.57%
1996 | ON | 1996ON | Residential | 1996ONResidential | 23.52% | 21.17% | 0% | 0% | 22.33% | 0% | 0% | 0% | 0% | 0% | 0% | 14.04% | 0% | 0% | 0% | 9.281% | 0% | 3.817% | 4.571% | 0% | 0% | 1.276% | 0% | 0% | 0% | 0% | 100% | 18.94%
1997 | ON | 1997ON | C&D | 1997ONC&D | 0% | 1.189% | 0% | 30.65% | 0% | 0% | 0% | 0% | 0% | 0% | 0% | 0% | 0% | 0% | 29.27% | 0% | 0% | 3.54% | 0% | 0% | 0% | 0% | 16.57% | 7.796% | 10.99% | 0% | 100% | 68.16%
1997 | ON | 1997ON | ICI | 1997ONICI | 9.159% | 47.14% | 0% | 6.82% | 8.695% | 0% | 0% | 0% | 2.106% | 0% | 0% | 0% | 2.508% | 3.31% | 0% | 11.33% | 0% | 5.717% | 3.21% | 0% | 0% | 0% | 0% | 0% | 0% | 0% | 100% | 23.57%
1997 | ON | 1997ON | Residential | 1997ONResidential | 23.52% | 21.17% | 0% | 0% | 22.33% | 0% | 0% | 0% | 0% | 0% | 0% | 14.04% | 0% | 0% | 0% | 9.281% | 0% | 3.817% | 4.571% | 0% | 0% | 1.276% | 0% | 0% | 0% | 0% | 100% | 18.94%
1998 | ON | 1998ON | C&D | 1998ONC&D | 0% | 1.189% | 0% | 30.65% | 0% | 0% | 0% | 0% | 0% | 0% | 0% | 0% | 0% | 0% | 29.27% | 0% | 0% | 3.54% | 0% | 0% | 0% | 0% | 16.57% | 7.796% | 10.99% | 0% | 100% | 68.16%
1998 | ON | 1998ON | ICI | 1998ONICI | 9.159% | 47.14% | 0% | 6.82% | 8.695% | 0% | 0% | 0% | 2.106% | 0% | 0% | 0% | 2.508% | 3.31% | 0% | 11.33% | 0% | 5.717% | 3.21% | 0% | 0% | 0% | 0% | 0% | 0% | 0% | 100% | 23.57%
1998 | ON | 1998ON | Residential | 1998ONResidential | 23.52% | 21.17% | 0% | 0% | 22.33% | 0% | 0% | 0% | 0% | 0% | 0% | 14.04% | 0% | 0% | 0% | 9.281% | 0% | 3.817% | 4.571% | 0% | 0% | 1.276% | 0% | 0% | 0% | 0% | 100% | 18.94%
1999 | ON | 1999ON | C&D | 1999ONC&D | 0% | 1.189% | 0% | 30.65% | 0% | 0% | 0% | 0% | 0% | 0% | 0% | 0% | 0% | 0% | 29.27% | 0% | 0% | 3.54% | 0% | 0% | 0% | 0% | 16.57% | 7.796% | 10.99% | 0% | 100% | 68.16%
1999 | ON | 1999ON | ICI | 1999ONICI | 9.159% | 47.14% | 0% | 6.82% | 8.695% | 0% | 0% | 0% | 2.106% | 0% | 0% | 0% | 2.508% | 3.31% | 0% | 11.33% | 0% | 5.717% | 3.21% | 0% | 0% | 0% | 0% | 0% | 0% | 0% | 100% | 23.57%
1999 | ON | 1999ON | Residential | 1999ONResidential | 23.52% | 21.17% | 0% | 0% | 22.33% | 0% | 0% | 0% | 0% | 0% | 0% | 14.04% | 0% | 0% | 0% | 9.281% | 0% | 3.817% | 4.571% | 0% | 0% | 1.276% | 0% | 0% | 0% | 0% | 100% | 18.94%
2000 | ON | 2000ON | C&D | 2000ONC&D | 0% | 1.189% | 0% | 30.65% | 0% | 0% | 0% | 0% | 0% | 0% | 0% | 0% | 0% | 0% | 29.27% | 0% | 0% | 3.54% | 0% | 0% | 0% | 0% | 16.57% | 7.796% | 10.99% | 0% | 100% | 68.16%
2000 | ON | 2000ON | ICI | 2000ONICI | 9.159% | 47.14% | 0% | 6.82% | 8.695% | 0% | 0% | 0% | 2.106% | 0% | 0% | 0% | 2.508% | 3.31% | 0% | 11.33% | 0% | 5.717% | 3.21% | 0% | 0% | 0% | 0% | 0% | 0% | 0% | 100% | 23.57%
2000 | ON | 2000ON | Residential | 2000ONResidential | 23.52% | 21.17% | 0% | 0% | 22.33% | 0% | 0% | 0% | 0% | 0% | 0% | 14.04% | 0% | 0% | 0% | 9.281% | 0% | 3.817% | 4.571% | 0% | 0% | 1.276% | 0% | 0% | 0% | 0% | 100% | 18.94%
2001 | ON | 2001ON | C&D | 2001ONC&D | 0% | 1.189% | 0% | 30.65% | 0% | 0% | 0% | 0% | 0% | 0% | 0% | 0% | 0% | 0% | 29.27% | 0% | 0% | 3.54% | 0% | 0% | 0% | 0% | 16.57% | 7.796% | 10.99% | 0% | 100% | 68.16%
2001 | ON | 2001ON | ICI | 2001ONICI | 9.159% | 47.14% | 0% | 6.82% | 8.695% | 0% | 0% | 0% | 2.106% | 0% | 0% | 0% | 2.508% | 3.31% | 0% | 11.33% | 0% | 5.717% | 3.21% | 0% | 0% | 0% | 0% | 0% | 0% | 0% | 100% | 23.57%
2001 | ON | 2001ON | Residential | 2001ONResidential | 23.52% | 21.17% | 0% | 0% | 22.33% | 0% | 0% | 0% | 0% | 0% | 0% | 14.04% | 0% | 0% | 0% | 9.281% | 0% | 3.817% | 4.571% | 0% | 0% | 1.276% | 0% | 0% | 0% | 0% | 100% | 18.94%
2002 | ON | 2002ON | C&D | 2002ONC&D | 0% | 0.9% | 0% | 40.2% | 0.1% | 0% | 0% | 0% | 1.3% | 0% | 0% | 0% | 0% | 0% | 0% | 0% | 0% | 0% | 0% | 0% | 0% | 0% | 0% | 0% | 57.5% | 0% | 100% | 57.5%
2002 | ON | 2002ON | ICI | 2002ONICI | 11% | 45% | 0% | 8% | 2% | 0.1% | 0% | 0.6% | 0.5% | 0% | 0% | 0% | 8% | 0% | 0% | 0% | 0% | 0% | 0% | 0% | 0% | 0% | 0% | 0% | 24.8% | 0% | 100% | 24.8%
2002 | ON | 2002ON | Residential | 2002ONResidential | 23.5% | 19.3% | 0% | 6.4% | 2.4% | 2.7% | 0% | 0.4% | 3.6% | 0% | 0% | 0% | 0% | 0% | 0% | 0% | 0% | 0% | 0% | 0% | 0% | 0% | 0% | 0% | 41.7% | 0% | 100% | 41.7%
2003 | ON | 2003ON | C&D | 2003ONC&D | 0% | 0.9% | 0% | 40.2% | 0.1% | 0% | 0% | 0% | 1.3% | 0% | 0% | 0% | 0% | 0% | 0% | 0% | 0% | 0% | 0% | 0% | 0% | 0% | 0% | 0% | 57.5% | 0% | 100% | 57.5%
2003 | ON | 2003ON | ICI | 2003ONICI | 11% | 45% | 0% | 8% | 2% | 0.1% | 0% | 0.6% | 0.5% | 0% | 0% | 0% | 8% | 0% | 0% | 0% | 0% | 0% | 0% | 0% | 0% | 0% | 0% | 0% | 24.8% | 0% | 100% | 24.8%
2003 | ON | 2003ON | Residential | 2003ONResidential | 23.5% | 19.3% | 0% | 6.4% | 2.4% | 2.7% | 0% | 0.4% | 3.6% | 0% | 0% | 0% | 0% | 0% | 0% | 0% | 0% | 0% | 0% | 0% | 0% | 0% | 0% | 0% | 41.7% | 0% | 100% | 41.7%
2004 | ON | 2004ON | C&D | 2004ONC&D | 0% | 0.9% | 0% | 40.2% | 0.1% | 0% | 0% | 0% | 1.3% | 0% | 0% | 0% | 0% | 0% | 0% | 0% | 0% | 0% | 0% | 0% | 0% | 0% | 0% | 0% | 57.5% | 0% | 100% | 57.5%
2004 | ON | 2004ON | ICI | 2004ONICI | 11% | 45% | 0% | 8% | 2% | 0.1% | 0% | 0.6% | 0.5% | 0% | 0% | 0% | 8% | 0% | 0% | 0% | 0% | 0% | 0% | 0% | 0% | 0% | 0% | 0% | 24.8% | 0% | 100% | 24.8%
2004 | ON | 2004ON | Residential | 2004ONResidential | 23.5% | 19.3% | 0% | 6.4% | 2.4% | 2.7% | 0% | 0.4% | 3.6% | 0% | 0% | 0% | 0% | 0% | 0% | 0% | 0% | 0% | 0% | 0% | 0% | 0% | 0% | 0% | 41.7% | 0% | 100% | 41.7%
2005 | ON | 2005ON | C&D | 2005ONC&D | 0% | 0.9% | 0% | 40.2% | 0.1% | 0% | 0% | 0% | 1.3% | 0% | 0% | 0% | 0% | 0% | 0% | 0% | 0% | 0% | 0% | 0% | 0% | 0% | 0% | 0% | 57.5% | 0% | 100% | 57.5%
2005 | ON | 2005ON | ICI | 2005ONICI | 11% | 45% | 0% | 8% | 2% | 0.1% | 0% | 0.6% | 0.5% | 0% | 0% | 0% | 8% | 0% | 0% | 0% | 0% | 0% | 0% | 0% | 0% | 0% | 0% | 0% | 24.8% | 0% | 100% | 24.8%
2005 | ON | 2005ON | Residential | 2005ONResidential | 23.5% | 19.3% | 0% | 6.4% | 2.4% | 2.7% | 0% | 0.4% | 3.6% | 0% | 0% | 0% | 0% | 0% | 0% | 0% | 0% | 0% | 0% | 0% | 0% | 0% | 0% | 0% | 41.7% | 0% | 100% | 41.7%
2006 | ON | 2006ON | C&D | 2006ONC&D | 0% | 0.9% | 0% | 40.2% | 0.1% | 0% | 0% | 0% | 1.3% | 0% | 0% | 0% | 0% | 0% | 0% | 0% | 0% | 0% | 0% | 0% | 0% | 0% | 0% | 0% | 57.5% | 0% | 100% | 57.5%
2006 | ON | 2006ON | ICI | 2006ONICI | 11% | 45% | 0% | 8% | 2% | 0.1% | 0% | 0.6% | 0.5% | 0% | 0% | 0% | 8% | 0% | 0% | 0% | 0% | 0% | 0% | 0% | 0% | 0% | 0% | 0% | 24.8% | 0% | 100% | 24.8%
2006 | ON | 2006ON | Residential | 2006ONResidential | 23.5% | 19.3% | 0% | 6.4% | 2.4% | 2.7% | 0% | 0.4% | 3.6% | 0% | 0% | 0% | 0% | 0% | 0% | 0% | 0% | 0% | 0% | 0% | 0% | 0% | 0% | 0% | 41.7% | 0% | 100% | 41.7%
2007 | ON | 2007ON | C&D | 2007ONC&D | 0% | 0.9% | 0% | 40.2% | 0.1% | 0% | 0% | 0% | 1.3% | 0% | 0% | 0% | 0% | 0% | 0% | 0% | 0% | 0% | 0% | 0% | 0% | 0% | 0% | 0% | 57.5% | 0% | 100% | 57.5%
2007 | ON | 2007ON | ICI | 2007ONICI | 11% | 45% | 0% | 8% | 2% | 0.1% | 0% | 0.6% | 0.5% | 0% | 0% | 0% | 8% | 0% | 0% | 0% | 0% | 0% | 0% | 0% | 0% | 0% | 0% | 0% | 24.8% | 0% | 100% | 24.8%
2007 | ON | 2007ON | Residential | 2007ONResidential | 23.5% | 19.3% | 0% | 6.4% | 2.4% | 2.7% | 0% | 0.4% | 3.6% | 0% | 0% | 0% | 0% | 0% | 0% | 0% | 0% | 0% | 0% | 0% | 0% | 0% | 0% | 0% | 41.7% | 0% | 100% | 41.7%
2008 | ON | 2008ON | C&D | 2008ONC&D | 0.007% | 2.636% | 0.235% | 32.95% | 0.137% | 0.039% | 0.021% | 0.187% | 0.984% | 0% | 0% | 0% | 0% | 49.71% | 3.087% | 2.701% | 0% | 5.667% | 0.003% | 0% | 0.035% | 1.062% | 0% | 0% | 0% | 0.545% | 100% | 62.81%
2008 | ON | 2008ON | ICI | 2008ONICI | 14.94% | 18.04% | 4.597% | 16.04% | 3.328% | 2.861% | 1.319% | 0.554% | 4.361% | 0% | 0% | 0% | 6.518% | 7.708% | 0% | 12.73% | 0% | 2.484% | 1.058% | 0% | 1.3% | 1.159% | 0% | 0% | 0% | 0.993% | 100% | 27.44%
2008 | ON | 2008ON | Residential | 2008ONResidential | 29.02% | 11.29% | 4.966% | 2.024% | 2.209% | 6.127% | 8.051% | 0.747% | 4.026% | 0% | 0% | 6.897% | 0% | 3.377% | 0% | 13.7% | 0% | 2.691% | 2.165% | 0% | 0.303% | 0.934% | 0% | 0% | 0% | 1.481% | 100% | 24.65%
2009 | ON | 2009ON | C&D | 2009ONC&D | 0.007% | 2.636% | 0.235% | 32.95% | 0.137% | 0.039% | 0.021% | 0.187% | 0.984% | 0% | 0% | 0% | 0% | 49.71% | 3.087% | 2.701% | 0% | 5.667% | 0.003% | 0% | 0.035% | 1.062% | 0% | 0% | 0% | 0.545% | 100% | 62.81%
2009 | ON | 2009ON | ICI | 2009ONICI | 14.94% | 18.04% | 4.597% | 16.04% | 3.328% | 2.861% | 1.319% | 0.554% | 4.361% | 0% | 0% | 0% | 6.518% | 7.708% | 0% | 12.73% | 0% | 2.484% | 1.058% | 0% | 1.3% | 1.159% | 0% | 0% | 0% | 0.993% | 100% | 27.44%
2009 | ON | 2009ON | Residential | 2009ONResidential | 29.02% | 11.29% | 4.966% | 2.024% | 2.209% | 6.127% | 8.051% | 0.747% | 4.026% | 0% | 0% | 6.897% | 0% | 3.377% | 0% | 13.7% | 0% | 2.691% | 2.165% | 0% | 0.303% | 0.934% | 0% | 0% | 0% | 1.481% | 100% | 24.65%
2010 | ON | 2010ON | C&D | 2010ONC&D | 0.007% | 2.636% | 0.235% | 32.95% | 0.137% | 0.039% | 0.021% | 0.187% | 0.984% | 0% | 0% | 0% | 0% | 49.71% | 3.087% | 2.701% | 0% | 5.667% | 0.003% | 0% | 0.035% | 1.062% | 0% | 0% | 0% | 0.545% | 100% | 62.81%
2010 | ON | 2010ON | ICI | 2010ONICI | 14.94% | 18.04% | 4.597% | 16.04% | 3.328% | 2.861% | 1.319% | 0.554% | 4.361% | 0% | 0% | 0% | 6.518% | 7.708% | 0% | 12.73% | 0% | 2.484% | 1.058% | 0% | 1.3% | 1.159% | 0% | 0% | 0% | 0.993% | 100% | 27.44%
2010 | ON | 2010ON | Residential | 2010ONResidential | 29.02% | 11.29% | 4.966% | 2.024% | 2.209% | 6.127% | 8.051% | 0.747% | 4.026% | 0% | 0% | 6.897% | 0% | 3.377% | 0% | 13.7% | 0% | 2.691% | 2.165% | 0% | 0.303% | 0.934% | 0% | 0% | 0% | 1.481% | 100% | 24.65%
2011 | ON | 2011ON | C&D | 2011ONC&D | 0.007% | 2.636% | 0.235% | 32.95% | 0.137% | 0.039% | 0.021% | 0.187% | 0.984% | 0% | 0% | 0% | 0% | 49.71% | 3.087% | 2.701% | 0% | 5.667% | 0.003% | 0% | 0.035% | 1.062% | 0% | 0% | 0% | 0.545% | 100% | 62.81%
2011 | ON | 2011ON | ICI | 2011ONICI | 14.94% | 18.04% | 4.597% | 16.04% | 3.328% | 2.861% | 1.319% | 0.554% | 4.361% | 0% | 0% | 0% | 6.518% | 7.708% | 0% | 12.73% | 0% | 2.484% | 1.058% | 0% | 1.3% | 1.159% | 0% | 0% | 0% | 0.993% | 100% | 27.44%
2011 | ON | 2011ON | Residential | 2011ONResidential | 29.02% | 11.29% | 4.966% | 2.024% | 2.209% | 6.127% | 8.051% | 0.747% | 4.026% | 0% | 0% | 6.897% | 0% | 3.377% | 0% | 13.7% | 0% | 2.691% | 2.165% | 0% | 0.303% | 0.934% | 0% | 0% | 0% | 1.481% | 100% | 24.65%
2012 | ON | 2012ON | C&D | 2012ONC&D | 0.007% | 2.636% | 0.235% | 32.95% | 0.137% | 0.039% | 0.021% | 0.187% | 0.984% | 0% | 0% | 0% | 0% | 49.71% | 3.087% | 2.701% | 0% | 5.667% | 0.003% | 0% | 0.035% | 1.062% | 0% | 0% | 0% | 0.545% | 100% | 62.81%
2012 | ON | 2012ON | ICI | 2012ONICI | 14.94% | 18.04% | 4.597% | 16.04% | 3.328% | 2.861% | 1.319% | 0.554% | 4.361% | 0% | 0% | 0% | 6.518% | 7.708% | 0% | 12.73% | 0% | 2.484% | 1.058% | 0% | 1.3% | 1.159% | 0% | 0% | 0% | 0.993% | 100% | 27.44%
2012 | ON | 2012ON | Residential | 2012ONResidential | 29.02% | 11.29% | 4.966% | 2.024% | 2.209% | 6.127% | 8.051% | 0.747% | 4.026% | 0% | 0% | 6.897% | 0% | 3.377% | 0% | 13.7% | 0% | 2.691% | 2.165% | 0% | 0.303% | 0.934% | 0% | 0% | 0% | 1.481% | 100% | 24.65%
2013 | ON | 2013ON | C&D | 2013ONC&D | 0.007% | 2.636% | 0.235% | 32.95% | 0.137% | 0.039% | 0.021% | 0.187% | 0.984% | 0% | 0% | 0% | 0% | 49.71% | 3.087% | 2.701% | 0% | 5.667% | 0.003% | 0% | 0.035% | 1.062% | 0% | 0% | 0% | 0.545% | 100% | 62.81%
2013 | ON | 2013ON | ICI | 2013ONICI | 14.94% | 18.04% | 4.597% | 16.04% | 3.328% | 2.861% | 1.319% | 0.554% | 4.361% | 0% | 0% | 0% | 6.518% | 7.708% | 0% | 12.73% | 0% | 2.484% | 1.058% | 0% | 1.3% | 1.159% | 0% | 0% | 0% | 0.993% | 100% | 27.44%
2013 | ON | 2013ON | Residential | 2013ONResidential | 29.02% | 11.29% | 4.966% | 2.024% | 2.209% | 6.127% | 8.051% | 0.747% | 4.026% | 0% | 0% | 6.897% | 0% | 3.377% | 0% | 13.7% | 0% | 2.691% | 2.165% | 0% | 0.303% | 0.934% | 0% | 0% | 0% | 1.481% | 100% | 24.65%
2014 | ON | 2014ON | C&D | 2014ONC&D | 0.007% | 2.636% | 0.235% | 32.95% | 0.137% | 0.039% | 0.021% | 0.187% | 0.984% | 0% | 0% | 0% | 0% | 49.71% | 3.087% | 2.701% | 0% | 5.667% | 0.003% | 0% | 0.035% | 1.062% | 0% | 0% | 0% | 0.545% | 100% | 62.81%
2014 | ON | 2014ON | ICI | 2014ONICI | 14.94% | 18.04% | 4.597% | 16.04% | 3.328% | 2.861% | 1.319% | 0.554% | 4.361% | 0% | 0% | 0% | 6.518% | 7.708% | 0% | 12.73% | 0% | 2.484% | 1.058% | 0% | 1.3% | 1.159% | 0% | 0% | 0% | 0.993% | 100% | 27.44%
2014 | ON | 2014ON | Residential | 2014ONResidential | 29.02% | 11.29% | 4.966% | 2.024% | 2.209% | 6.127% | 8.051% | 0.747% | 4.026% | 0% | 0% | 6.897% | 0% | 3.377% | 0% | 13.7% | 0% | 2.691% | 2.165% | 0% | 0.303% | 0.934% | 0% | 0% | 0% | 1.481% | 100% | 24.65%
2015 | ON | 2015ON | C&D | 2015ONC&D | 0.007% | 2.636% | 0.235% | 32.95% | 0.137% | 0.039% | 0.021% | 0.187% | 0.984% | 0% | 0% | 0% | 0% | 49.71% | 3.087% | 2.701% | 0% | 5.667% | 0.003% | 0% | 0.035% | 1.062% | 0% | 0% | 0% | 0.545% | 100% | 62.81%
2015 | ON | 2015ON | ICI | 2015ONICI | 14.94% | 18.04% | 4.597% | 16.04% | 3.328% | 2.861% | 1.319% | 0.554% | 4.361% | 0% | 0% | 0% | 6.518% | 7.708% | 0% | 12.73% | 0% | 2.484% | 1.058% | 0% | 1.3% | 1.159% | 0% | 0% | 0% | 0.993% | 100% | 27.44%
2015 | ON | 2015ON | Residential | 2015ONResidential | 29.02% | 11.29% | 4.966% | 2.024% | 2.209% | 6.127% | 8.051% | 0.747% | 4.026% | 0% | 0% | 6.897% | 0% | 3.377% | 0% | 13.7% | 0% | 2.691% | 2.165% | 0% | 0.303% | 0.934% | 0% | 0% | 0% | 1.481% | 100% | 24.65%
2016 | ON | 2016ON | C&D | 2016ONC&D | 0.007% | 2.636% | 0.235% | 32.95% | 0.137% | 0.039% | 0.021% | 0.187% | 0.984% | 0% | 0% | 0% | 0% | 49.71% | 3.087% | 2.701% | 0% | 5.667% | 0.003% | 0% | 0.035% | 1.062% | 0% | 0% | 0% | 0.545% | 100% | 62.81%
2016 | ON | 2016ON | ICI | 2016ONICI | 14.94% | 18.04% | 4.597% | 16.04% | 3.328% | 2.861% | 1.319% | 0.554% | 4.361% | 0% | 0% | 0% | 6.518% | 7.708% | 0% | 12.73% | 0% | 2.484% | 1.058% | 0% | 1.3% | 1.159% | 0% | 0% | 0% | 0.993% | 100% | 27.44%
2016 | ON | 2016ON | Residential | 2016ONResidential | 29.02% | 11.29% | 4.966% | 2.024% | 2.209% | 6.127% | 8.051% | 0.747% | 4.026% | 0% | 0% | 6.897% | 0% | 3.377% | 0% | 13.7% | 0% | 2.691% | 2.165% | 0% | 0.303% | 0.934% | 0% | 0% | 0% | 1.481% | 100% | 24.65%
2017 | ON | 2017ON | C&D | 2017ONC&D | 0.007% | 2.636% | 0.235% | 32.95% | 0.137% | 0.039% | 0.021% | 0.187% | 0.984% | 0% | 0% | 0% | 0% | 49.71% | 3.087% | 2.701% | 0% | 5.667% | 0.003% | 0% | 0.035% | 1.062% | 0% | 0% | 0% | 0.545% | 100% | 62.81%
2017 | ON | 2017ON | ICI | 2017ONICI | 14.94% | 18.04% | 4.597% | 16.04% | 3.328% | 2.861% | 1.319% | 0.554% | 4.361% | 0% | 0% | 0% | 6.518% | 7.708% | 0% | 12.73% | 0% | 2.484% | 1.058% | 0% | 1.3% | 1.159% | 0% | 0% | 0% | 0.993% | 100% | 27.44%
2017 | ON | 2017ON | Residential | 2017ONResidential | 27.94% | 8.172% | 5.264% | 1.479% | 1.926% | 8.791% | 8.546% | 0.77% | 4.581% | 0% | 0% | 9.219% | 0% | 3.964% | 0% | 13.24% | 0% | 2.451% | 1.955% | 0% | 0.346% | 0.315% | 0% | 0% | 0% | 1.039% | 100% | 23.31%
2018 | ON | 2018ON | C&D | 2018ONC&D | 0.007% | 2.636% | 0.235% | 32.95% | 0.137% | 0.039% | 0.021% | 0.187% | 0.984% | 0% | 0% | 0% | 0% | 49.71% | 3.087% | 2.701% | 0% | 5.667% | 0.003% | 0% | 0.035% | 1.062% | 0% | 0% | 0% | 0.545% | 100% | 62.81%
2018 | ON | 2018ON | ICI | 2018ONICI | 14.94% | 18.04% | 4.597% | 16.04% | 3.328% | 2.861% | 1.319% | 0.554% | 4.361% | 0% | 0% | 0% | 6.518% | 7.708% | 0% | 12.73% | 0% | 2.484% | 1.058% | 0% | 1.3% | 1.159% | 0% | 0% | 0% | 0.993% | 100% | 27.44%
2018 | ON | 2018ON | Residential | 2018ONResidential | 27.94% | 8.172% | 5.264% | 1.479% | 1.926% | 8.791% | 8.546% | 0.77% | 4.581% | 0% | 0% | 9.219% | 0% | 3.964% | 0% | 13.24% | 0% | 2.451% | 1.955% | 0% | 0.346% | 0.315% | 0% | 0% | 0% | 1.039% | 100% | 23.31%
2019 | ON | 2019ON | C&D | 2019ONC&D | 0.007% | 2.636% | 0.235% | 32.95% | 0.137% | 0.039% | 0.021% | 0.187% | 0.984% | 0% | 0% | 0% | 0% | 49.71% | 3.087% | 2.701% | 0% | 5.667% | 0.003% | 0% | 0.035% | 1.062% | 0% | 0% | 0% | 0.545% | 100% | 62.81%
2019 | ON | 2019ON | ICI | 2019ONICI | 14.94% | 18.04% | 4.597% | 16.04% | 3.328% | 2.861% | 1.319% | 0.554% | 4.361% | 0% | 0% | 0% | 6.518% | 7.708% | 0% | 12.73% | 0% | 2.484% | 1.058% | 0% | 1.3% | 1.159% | 0% | 0% | 0% | 0.993% | 100% | 27.44%
2019 | ON | 2019ON | Residential | 2019ONResidential | 27.94% | 8.172% | 5.264% | 1.479% | 1.926% | 8.791% | 8.546% | 0.77% | 4.581% | 0% | 0% | 9.219% | 0% | 3.964% | 0% | 13.24% | 0% | 2.451% | 1.955% | 0% | 0.346% | 0.315% | 0% | 0% | 0% | 1.039% | 100% | 23.31%
2020 | ON | 2020ON | C&D | 2020ONC&D | 0.007% | 2.636% | 0.235% | 32.95% | 0.137% | 0.039% | 0.021% | 0.187% | 0.984% | 0% | 0% | 0% | 0% | 49.71% | 3.087% | 2.701% | 0% | 5.667% | 0.003% | 0% | 0.035% | 1.062% | 0% | 0% | 0% | 0.545% | 100% | 62.81%
2020 | ON | 2020ON | ICI | 2020ONICI | 14.94% | 18.04% | 4.597% | 16.04% | 3.328% | 2.861% | 1.319% | 0.554% | 4.361% | 0% | 0% | 0% | 6.518% | 7.708% | 0% | 12.73% | 0% | 2.484% | 1.058% | 0% | 1.3% | 1.159% | 0% | 0% | 0% | 0.993% | 100% | 27.44%
2020 | ON | 2020ON | Residential | 2020ONResidential | 27.94% | 8.172% | 5.264% | 1.479% | 1.926% | 8.791% | 8.546% | 0.77% | 4.581% | 0% | 0% | 9.219% | 0% | 3.964% | 0% | 13.24% | 0% | 2.451% | 1.955% | 0% | 0.346% | 0.315% | 0% | 0% | 0% | 1.039% | 100% | 23.31%
2021 | ON | 2021ON | C&D | 2021ONC&D | 0.099% | 4.55% | 0.411% | 36.2% | 1.978% | 0.069% | 0.036% | 0.326% | 0.653% | 0% | 0% | 0% | 0% | 33.83% | 4.505% | 6.43% | 0% | 8.608% | 0.791% | 0% | 0.062% | 0.495% | 0% | 0% | 0% | 0.951% | 100% | 55.67%
2021 | ON | 2021ON | ICI | 2021ONICI | 12.22% | 17.28% | 2.98% | 15.59% | 2.781% | 3.019% | 1.351% | 0.953% | 4.759% | 0% | 0% | 0% | 8.831% | 5.959% | 0% | 13.71% | 0% | 5.398% | 1.788% | 0% | 1.3% | 1.092% | 0% | 0% | 0% | 0.993% | 100% | 30.24%
2021 | ON | 2021ON | Residential | 2021ONResidential | 25.52% | 9.542% | 5.82% | 2.083% | 3.183% | 9.655% | 6.358% | 0.696% | 4.027% | 0% | 0% | 8.193% | 0% | 2.467% | 0% | 14.19% | 0% | 3.031% | 3.043% | 0% | 0.168% | 0.9% | 0% | 0% | 0% | 1.121% | 100% | 24.92%
2022 | ON | 2022ON | C&D | 2022ONC&D | 0.099% | 4.55% | 0.411% | 36.2% | 1.978% | 0.069% | 0.036% | 0.326% | 0.653% | 0% | 0% | 0% | 0% | 33.83% | 4.505% | 6.43% | 0% | 8.608% | 0.791% | 0% | 0.062% | 0.495% | 0% | 0% | 0% | 0.951% | 100% | 55.67%
2022 | ON | 2022ON | ICI | 2022ONICI | 12.22% | 17.28% | 2.98% | 15.59% | 2.781% | 3.019% | 1.351% | 0.953% | 4.759% | 0% | 0% | 0% | 8.831% | 5.959% | 0% | 13.71% | 0% | 5.398% | 1.788% | 0% | 1.3% | 1.092% | 0% | 0% | 0% | 0.993% | 100% | 30.24%
2022 | ON | 2022ON | Residential | 2022ONResidential | 25.52% | 9.542% | 5.82% | 2.083% | 3.183% | 9.655% | 6.358% | 0.696% | 4.027% | 0% | 0% | 8.193% | 0% | 2.467% | 0% | 14.19% | 0% | 3.031% | 3.043% | 0% | 0.168% | 0.9% | 0% | 0% | 0% | 1.121% | 100% | 24.92%
2023 | ON | 2023ON | C&D | 2023ONC&D | 0.099% | 4.55% | 0.411% | 36.2% | 1.978% | 0.069% | 0.036% | 0.326% | 0.653% | 0% | 0% | 0% | 0% | 33.83% | 4.505% | 6.43% | 0% | 8.608% | 0.791% | 0% | 0.062% | 0.495% | 0% | 0% | 0% | 0.951% | 100% | 55.67%
2023 | ON | 2023ON | ICI | 2023ONICI | 12.22% | 17.28% | 2.98% | 15.59% | 2.781% | 3.019% | 1.351% | 0.953% | 4.759% | 0% | 0% | 0% | 8.831% | 5.959% | 0% | 13.71% | 0% | 5.398% | 1.788% | 0% | 1.3% | 1.092% | 0% | 0% | 0% | 0.993% | 100% | 30.24%
2023 | ON | 2023ON | Residential | 2023ONResidential | 25.52% | 9.542% | 5.82% | 2.083% | 3.183% | 9.655% | 6.358% | 0.696% | 4.027% | 0% | 0% | 8.193% | 0% | 2.467% | 0% | 14.19% | 0% | 3.031% | 3.043% | 0% | 0.168% | 0.9% | 0% | 0% | 0% | 1.121% | 100% | 24.92%
2024 | ON | 2024ON | C&D | 2024ONC&D | 0.099% | 4.55% | 0.411% | 36.2% | 1.978% | 0.069% | 0.036% | 0.326% | 0.653% | 0% | 0% | 0% | 0% | 33.83% | 4.505% | 6.43% | 0% | 8.608% | 0.791% | 0% | 0.062% | 0.495% | 0% | 0% | 0% | 0.951% | 100% | 55.67%
2024 | ON | 2024ON | ICI | 2024ONICI | 12.22% | 17.28% | 2.98% | 15.59% | 2.781% | 3.019% | 1.351% | 0.953% | 4.759% | 0% | 0% | 0% | 8.831% | 5.959% | 0% | 13.71% | 0% | 5.398% | 1.788% | 0% | 1.3% | 1.092% | 0% | 0% | 0% | 0.993% | 100% | 30.24%
2024 | ON | 2024ON | Residential | 2024ONResidential | 25.52% | 9.542% | 5.82% | 2.083% | 3.183% | 9.655% | 6.358% | 0.696% | 4.027% | 0% | 0% | 8.193% | 0% | 2.467% | 0% | 14.19% | 0% | 3.031% | 3.043% | 0% | 0.168% | 0.9% | 0% | 0% | 0% | 1.121% | 100% | 24.92%
1941 | PE | 1941PE | C&D | 1941PEC&D | 0% | 1.083% | 0% | 31.97% | 0% | 0% | 0% | 0% | 0% | 0% | 0% | 0% | 0% | 0% | 29.01% | 0% | 0% | 4.088% | 0% | 0% | 0% | 0% | 15.04% | 7.08% | 11.73% | 0% | 100% | 66.95%
1941 | PE | 1941PE | ICI | 1941PEICI | 12.18% | 42.64% | 0% | 2.437% | 10.66% | 0% | 0% | 0.305% | 0.609% | 4.061% | 0.506% | 0% | 0% | 0.102% | 0% | 0.711% | 0.812% | 8.122% | 6.091% | 10.15% | 0.609% | 0% | 0% | 0% | 0% | 0% | 100% | 26.6%
1941 | PE | 1941PE | Residential | 1941PEResidential | 12.18% | 42.64% | 0% | 2.437% | 10.66% | 0% | 0% | 0.305% | 0.609% | 4.061% | 0.506% | 0% | 0% | 0.102% | 0% | 0.711% | 0.812% | 8.122% | 6.091% | 10.15% | 0.609% | 0% | 0% | 0% | 0% | 0% | 100% | 26.6%
1942 | PE | 1942PE | C&D | 1942PEC&D | 0% | 1.083% | 0% | 31.97% | 0% | 0% | 0% | 0% | 0% | 0% | 0% | 0% | 0% | 0% | 29.01% | 0% | 0% | 4.088% | 0% | 0% | 0% | 0% | 15.04% | 7.08% | 11.73% | 0% | 100% | 66.95%
1942 | PE | 1942PE | ICI | 1942PEICI | 12.18% | 42.64% | 0% | 2.437% | 10.66% | 0% | 0% | 0.305% | 0.609% | 4.061% | 0.506% | 0% | 0% | 0.102% | 0% | 0.711% | 0.812% | 8.122% | 6.091% | 10.15% | 0.609% | 0% | 0% | 0% | 0% | 0% | 100% | 26.6%
1942 | PE | 1942PE | Residential | 1942PEResidential | 12.18% | 42.64% | 0% | 2.437% | 10.66% | 0% | 0% | 0.305% | 0.609% | 4.061% | 0.506% | 0% | 0% | 0.102% | 0% | 0.711% | 0.812% | 8.122% | 6.091% | 10.15% | 0.609% | 0% | 0% | 0% | 0% | 0% | 100% | 26.6%
1943 | PE | 1943PE | C&D | 1943PEC&D | 0% | 1.083% | 0% | 31.97% | 0% | 0% | 0% | 0% | 0% | 0% | 0% | 0% | 0% | 0% | 29.01% | 0% | 0% | 4.088% | 0% | 0% | 0% | 0% | 15.04% | 7.08% | 11.73% | 0% | 100% | 66.95%
1943 | PE | 1943PE | ICI | 1943PEICI | 12.18% | 42.64% | 0% | 2.437% | 10.66% | 0% | 0% | 0.305% | 0.609% | 4.061% | 0.506% | 0% | 0% | 0.102% | 0% | 0.711% | 0.812% | 8.122% | 6.091% | 10.15% | 0.609% | 0% | 0% | 0% | 0% | 0% | 100% | 26.6%
1943 | PE | 1943PE | Residential | 1943PEResidential | 12.18% | 42.64% | 0% | 2.437% | 10.66% | 0% | 0% | 0.305% | 0.609% | 4.061% | 0.506% | 0% | 0% | 0.102% | 0% | 0.711% | 0.812% | 8.122% | 6.091% | 10.15% | 0.609% | 0% | 0% | 0% | 0% | 0% | 100% | 26.6%
1944 | PE | 1944PE | C&D | 1944PEC&D | 0% | 1.083% | 0% | 31.97% | 0% | 0% | 0% | 0% | 0% | 0% | 0% | 0% | 0% | 0% | 29.01% | 0% | 0% | 4.088% | 0% | 0% | 0% | 0% | 15.04% | 7.08% | 11.73% | 0% | 100% | 66.95%
1944 | PE | 1944PE | ICI | 1944PEICI | 12.18% | 42.64% | 0% | 2.437% | 10.66% | 0% | 0% | 0.305% | 0.609% | 4.061% | 0.506% | 0% | 0% | 0.102% | 0% | 0.711% | 0.812% | 8.122% | 6.091% | 10.15% | 0.609% | 0% | 0% | 0% | 0% | 0% | 100% | 26.6%
1944 | PE | 1944PE | Residential | 1944PEResidential | 12.18% | 42.64% | 0% | 2.437% | 10.66% | 0% | 0% | 0.305% | 0.609% | 4.061% | 0.506% | 0% | 0% | 0.102% | 0% | 0.711% | 0.812% | 8.122% | 6.091% | 10.15% | 0.609% | 0% | 0% | 0% | 0% | 0% | 100% | 26.6%
1945 | PE | 1945PE | C&D | 1945PEC&D | 0% | 1.083% | 0% | 31.97% | 0% | 0% | 0% | 0% | 0% | 0% | 0% | 0% | 0% | 0% | 29.01% | 0% | 0% | 4.088% | 0% | 0% | 0% | 0% | 15.04% | 7.08% | 11.73% | 0% | 100% | 66.95%
1945 | PE | 1945PE | ICI | 1945PEICI | 12.18% | 42.64% | 0% | 2.437% | 10.66% | 0% | 0% | 0.305% | 0.609% | 4.061% | 0.506% | 0% | 0% | 0.102% | 0% | 0.711% | 0.812% | 8.122% | 6.091% | 10.15% | 0.609% | 0% | 0% | 0% | 0% | 0% | 100% | 26.6%
1945 | PE | 1945PE | Residential | 1945PEResidential | 12.18% | 42.64% | 0% | 2.437% | 10.66% | 0% | 0% | 0.305% | 0.609% | 4.061% | 0.506% | 0% | 0% | 0.102% | 0% | 0.711% | 0.812% | 8.122% | 6.091% | 10.15% | 0.609% | 0% | 0% | 0% | 0% | 0% | 100% | 26.6%
1946 | PE | 1946PE | C&D | 1946PEC&D | 0% | 1.083% | 0% | 31.97% | 0% | 0% | 0% | 0% | 0% | 0% | 0% | 0% | 0% | 0% | 29.01% | 0% | 0% | 4.088% | 0% | 0% | 0% | 0% | 15.04% | 7.08% | 11.73% | 0% | 100% | 66.95%
1946 | PE | 1946PE | ICI | 1946PEICI | 12.18% | 42.64% | 0% | 2.437% | 10.66% | 0% | 0% | 0.305% | 0.609% | 4.061% | 0.506% | 0% | 0% | 0.102% | 0% | 0.711% | 0.812% | 8.122% | 6.091% | 10.15% | 0.609% | 0% | 0% | 0% | 0% | 0% | 100% | 26.6%
1946 | PE | 1946PE | Residential | 1946PEResidential | 12.18% | 42.64% | 0% | 2.437% | 10.66% | 0% | 0% | 0.305% | 0.609% | 4.061% | 0.506% | 0% | 0% | 0.102% | 0% | 0.711% | 0.812% | 8.122% | 6.091% | 10.15% | 0.609% | 0% | 0% | 0% | 0% | 0% | 100% | 26.6%
1947 | PE | 1947PE | C&D | 1947PEC&D | 0% | 1.083% | 0% | 31.97% | 0% | 0% | 0% | 0% | 0% | 0% | 0% | 0% | 0% | 0% | 29.01% | 0% | 0% | 4.088% | 0% | 0% | 0% | 0% | 15.04% | 7.08% | 11.73% | 0% | 100% | 66.95%
1947 | PE | 1947PE | ICI | 1947PEICI | 12.18% | 42.64% | 0% | 2.437% | 10.66% | 0% | 0% | 0.305% | 0.609% | 4.061% | 0.506% | 0% | 0% | 0.102% | 0% | 0.711% | 0.812% | 8.122% | 6.091% | 10.15% | 0.609% | 0% | 0% | 0% | 0% | 0% | 100% | 26.6%
1947 | PE | 1947PE | Residential | 1947PEResidential | 12.18% | 42.64% | 0% | 2.437% | 10.66% | 0% | 0% | 0.305% | 0.609% | 4.061% | 0.506% | 0% | 0% | 0.102% | 0% | 0.711% | 0.812% | 8.122% | 6.091% | 10.15% | 0.609% | 0% | 0% | 0% | 0% | 0% | 100% | 26.6%
1948 | PE | 1948PE | C&D | 1948PEC&D | 0% | 1.083% | 0% | 31.97% | 0% | 0% | 0% | 0% | 0% | 0% | 0% | 0% | 0% | 0% | 29.01% | 0% | 0% | 4.088% | 0% | 0% | 0% | 0% | 15.04% | 7.08% | 11.73% | 0% | 100% | 66.95%
1948 | PE | 1948PE | ICI | 1948PEICI | 12.18% | 42.64% | 0% | 2.437% | 10.66% | 0% | 0% | 0.305% | 0.609% | 4.061% | 0.506% | 0% | 0% | 0.102% | 0% | 0.711% | 0.812% | 8.122% | 6.091% | 10.15% | 0.609% | 0% | 0% | 0% | 0% | 0% | 100% | 26.6%
1948 | PE | 1948PE | Residential | 1948PEResidential | 12.18% | 42.64% | 0% | 2.437% | 10.66% | 0% | 0% | 0.305% | 0.609% | 4.061% | 0.506% | 0% | 0% | 0.102% | 0% | 0.711% | 0.812% | 8.122% | 6.091% | 10.15% | 0.609% | 0% | 0% | 0% | 0% | 0% | 100% | 26.6%
1949 | PE | 1949PE | C&D | 1949PEC&D | 0% | 1.083% | 0% | 31.97% | 0% | 0% | 0% | 0% | 0% | 0% | 0% | 0% | 0% | 0% | 29.01% | 0% | 0% | 4.088% | 0% | 0% | 0% | 0% | 15.04% | 7.08% | 11.73% | 0% | 100% | 66.95%
1949 | PE | 1949PE | ICI | 1949PEICI | 12.18% | 42.64% | 0% | 2.437% | 10.66% | 0% | 0% | 0.305% | 0.609% | 4.061% | 0.506% | 0% | 0% | 0.102% | 0% | 0.711% | 0.812% | 8.122% | 6.091% | 10.15% | 0.609% | 0% | 0% | 0% | 0% | 0% | 100% | 26.6%
1949 | PE | 1949PE | Residential | 1949PEResidential | 12.18% | 42.64% | 0% | 2.437% | 10.66% | 0% | 0% | 0.305% | 0.609% | 4.061% | 0.506% | 0% | 0% | 0.102% | 0% | 0.711% | 0.812% | 8.122% | 6.091% | 10.15% | 0.609% | 0% | 0% | 0% | 0% | 0% | 100% | 26.6%
1950 | PE | 1950PE | C&D | 1950PEC&D | 0% | 1.083% | 0% | 31.97% | 0% | 0% | 0% | 0% | 0% | 0% | 0% | 0% | 0% | 0% | 29.01% | 0% | 0% | 4.088% | 0% | 0% | 0% | 0% | 15.04% | 7.08% | 11.73% | 0% | 100% | 66.95%
1950 | PE | 1950PE | ICI | 1950PEICI | 12.18% | 42.64% | 0% | 2.437% | 10.66% | 0% | 0% | 0.305% | 0.609% | 4.061% | 0.506% | 0% | 0% | 0.102% | 0% | 0.711% | 0.812% | 8.122% | 6.091% | 10.15% | 0.609% | 0% | 0% | 0% | 0% | 0% | 100% | 26.6%
1950 | PE | 1950PE | Residential | 1950PEResidential | 12.18% | 42.64% | 0% | 2.437% | 10.66% | 0% | 0% | 0.305% | 0.609% | 4.061% | 0.506% | 0% | 0% | 0.102% | 0% | 0.711% | 0.812% | 8.122% | 6.091% | 10.15% | 0.609% | 0% | 0% | 0% | 0% | 0% | 100% | 26.6%
1951 | PE | 1951PE | C&D | 1951PEC&D | 0% | 1.083% | 0% | 31.97% | 0% | 0% | 0% | 0% | 0% | 0% | 0% | 0% | 0% | 0% | 29.01% | 0% | 0% | 4.088% | 0% | 0% | 0% | 0% | 15.04% | 7.08% | 11.73% | 0% | 100% | 66.95%
1951 | PE | 1951PE | ICI | 1951PEICI | 12.18% | 42.64% | 0% | 2.437% | 10.66% | 0% | 0% | 0.305% | 0.609% | 4.061% | 0.506% | 0% | 0% | 0.102% | 0% | 0.711% | 0.812% | 8.122% | 6.091% | 10.15% | 0.609% | 0% | 0% | 0% | 0% | 0% | 100% | 26.6%
1951 | PE | 1951PE | Residential | 1951PEResidential | 12.18% | 42.64% | 0% | 2.437% | 10.66% | 0% | 0% | 0.305% | 0.609% | 4.061% | 0.506% | 0% | 0% | 0.102% | 0% | 0.711% | 0.812% | 8.122% | 6.091% | 10.15% | 0.609% | 0% | 0% | 0% | 0% | 0% | 100% | 26.6%
1952 | PE | 1952PE | C&D | 1952PEC&D | 0% | 1.083% | 0% | 31.97% | 0% | 0% | 0% | 0% | 0% | 0% | 0% | 0% | 0% | 0% | 29.01% | 0% | 0% | 4.088% | 0% | 0% | 0% | 0% | 15.04% | 7.08% | 11.73% | 0% | 100% | 66.95%
1952 | PE | 1952PE | ICI | 1952PEICI | 12.18% | 42.64% | 0% | 2.437% | 10.66% | 0% | 0% | 0.305% | 0.609% | 4.061% | 0.506% | 0% | 0% | 0.102% | 0% | 0.711% | 0.812% | 8.122% | 6.091% | 10.15% | 0.609% | 0% | 0% | 0% | 0% | 0% | 100% | 26.6%
1952 | PE | 1952PE | Residential | 1952PEResidential | 12.18% | 42.64% | 0% | 2.437% | 10.66% | 0% | 0% | 0.305% | 0.609% | 4.061% | 0.506% | 0% | 0% | 0.102% | 0% | 0.711% | 0.812% | 8.122% | 6.091% | 10.15% | 0.609% | 0% | 0% | 0% | 0% | 0% | 100% | 26.6%
1953 | PE | 1953PE | C&D | 1953PEC&D | 0% | 1.083% | 0% | 31.97% | 0% | 0% | 0% | 0% | 0% | 0% | 0% | 0% | 0% | 0% | 29.01% | 0% | 0% | 4.088% | 0% | 0% | 0% | 0% | 15.04% | 7.08% | 11.73% | 0% | 100% | 66.95%
1953 | PE | 1953PE | ICI | 1953PEICI | 12.18% | 42.64% | 0% | 2.437% | 10.66% | 0% | 0% | 0.305% | 0.609% | 4.061% | 0.506% | 0% | 0% | 0.102% | 0% | 0.711% | 0.812% | 8.122% | 6.091% | 10.15% | 0.609% | 0% | 0% | 0% | 0% | 0% | 100% | 26.6%
1953 | PE | 1953PE | Residential | 1953PEResidential | 12.18% | 42.64% | 0% | 2.437% | 10.66% | 0% | 0% | 0.305% | 0.609% | 4.061% | 0.506% | 0% | 0% | 0.102% | 0% | 0.711% | 0.812% | 8.122% | 6.091% | 10.15% | 0.609% | 0% | 0% | 0% | 0% | 0% | 100% | 26.6%
1954 | PE | 1954PE | C&D | 1954PEC&D | 0% | 1.083% | 0% | 31.97% | 0% | 0% | 0% | 0% | 0% | 0% | 0% | 0% | 0% | 0% | 29.01% | 0% | 0% | 4.088% | 0% | 0% | 0% | 0% | 15.04% | 7.08% | 11.73% | 0% | 100% | 66.95%
1954 | PE | 1954PE | ICI | 1954PEICI | 12.18% | 42.64% | 0% | 2.437% | 10.66% | 0% | 0% | 0.305% | 0.609% | 4.061% | 0.506% | 0% | 0% | 0.102% | 0% | 0.711% | 0.812% | 8.122% | 6.091% | 10.15% | 0.609% | 0% | 0% | 0% | 0% | 0% | 100% | 26.6%
1954 | PE | 1954PE | Residential | 1954PEResidential | 12.18% | 42.64% | 0% | 2.437% | 10.66% | 0% | 0% | 0.305% | 0.609% | 4.061% | 0.506% | 0% | 0% | 0.102% | 0% | 0.711% | 0.812% | 8.122% | 6.091% | 10.15% | 0.609% | 0% | 0% | 0% | 0% | 0% | 100% | 26.6%
1955 | PE | 1955PE | C&D | 1955PEC&D | 0% | 1.083% | 0% | 31.97% | 0% | 0% | 0% | 0% | 0% | 0% | 0% | 0% | 0% | 0% | 29.01% | 0% | 0% | 4.088% | 0% | 0% | 0% | 0% | 15.04% | 7.08% | 11.73% | 0% | 100% | 66.95%
1955 | PE | 1955PE | ICI | 1955PEICI | 12.18% | 42.64% | 0% | 2.437% | 10.66% | 0% | 0% | 0.305% | 0.609% | 4.061% | 0.506% | 0% | 0% | 0.102% | 0% | 0.711% | 0.812% | 8.122% | 6.091% | 10.15% | 0.609% | 0% | 0% | 0% | 0% | 0% | 100% | 26.6%
1955 | PE | 1955PE | Residential | 1955PEResidential | 12.18% | 42.64% | 0% | 2.437% | 10.66% | 0% | 0% | 0.305% | 0.609% | 4.061% | 0.506% | 0% | 0% | 0.102% | 0% | 0.711% | 0.812% | 8.122% | 6.091% | 10.15% | 0.609% | 0% | 0% | 0% | 0% | 0% | 100% | 26.6%
1956 | PE | 1956PE | C&D | 1956PEC&D | 0% | 1.083% | 0% | 31.97% | 0% | 0% | 0% | 0% | 0% | 0% | 0% | 0% | 0% | 0% | 29.01% | 0% | 0% | 4.088% | 0% | 0% | 0% | 0% | 15.04% | 7.08% | 11.73% | 0% | 100% | 66.95%
1956 | PE | 1956PE | ICI | 1956PEICI | 12.18% | 42.64% | 0% | 2.437% | 10.66% | 0% | 0% | 0.305% | 0.609% | 4.061% | 0.506% | 0% | 0% | 0.102% | 0% | 0.711% | 0.812% | 8.122% | 6.091% | 10.15% | 0.609% | 0% | 0% | 0% | 0% | 0% | 100% | 26.6%
1956 | PE | 1956PE | Residential | 1956PEResidential | 12.18% | 42.64% | 0% | 2.437% | 10.66% | 0% | 0% | 0.305% | 0.609% | 4.061% | 0.506% | 0% | 0% | 0.102% | 0% | 0.711% | 0.812% | 8.122% | 6.091% | 10.15% | 0.609% | 0% | 0% | 0% | 0% | 0% | 100% | 26.6%
1957 | PE | 1957PE | C&D | 1957PEC&D | 0% | 1.083% | 0% | 31.97% | 0% | 0% | 0% | 0% | 0% | 0% | 0% | 0% | 0% | 0% | 29.01% | 0% | 0% | 4.088% | 0% | 0% | 0% | 0% | 15.04% | 7.08% | 11.73% | 0% | 100% | 66.95%
1957 | PE | 1957PE | ICI | 1957PEICI | 12.18% | 42.64% | 0% | 2.437% | 10.66% | 0% | 0% | 0.305% | 0.609% | 4.061% | 0.506% | 0% | 0% | 0.102% | 0% | 0.711% | 0.812% | 8.122% | 6.091% | 10.15% | 0.609% | 0% | 0% | 0% | 0% | 0% | 100% | 26.6%
1957 | PE | 1957PE | Residential | 1957PEResidential | 12.18% | 42.64% | 0% | 2.437% | 10.66% | 0% | 0% | 0.305% | 0.609% | 4.061% | 0.506% | 0% | 0% | 0.102% | 0% | 0.711% | 0.812% | 8.122% | 6.091% | 10.15% | 0.609% | 0% | 0% | 0% | 0% | 0% | 100% | 26.6%
1958 | PE | 1958PE | C&D | 1958PEC&D | 0% | 1.083% | 0% | 31.97% | 0% | 0% | 0% | 0% | 0% | 0% | 0% | 0% | 0% | 0% | 29.01% | 0% | 0% | 4.088% | 0% | 0% | 0% | 0% | 15.04% | 7.08% | 11.73% | 0% | 100% | 66.95%
1958 | PE | 1958PE | ICI | 1958PEICI | 12.18% | 42.64% | 0% | 2.437% | 10.66% | 0% | 0% | 0.305% | 0.609% | 4.061% | 0.506% | 0% | 0% | 0.102% | 0% | 0.711% | 0.812% | 8.122% | 6.091% | 10.15% | 0.609% | 0% | 0% | 0% | 0% | 0% | 100% | 26.6%
1958 | PE | 1958PE | Residential | 1958PEResidential | 12.18% | 42.64% | 0% | 2.437% | 10.66% | 0% | 0% | 0.305% | 0.609% | 4.061% | 0.506% | 0% | 0% | 0.102% | 0% | 0.711% | 0.812% | 8.122% | 6.091% | 10.15% | 0.609% | 0% | 0% | 0% | 0% | 0% | 100% | 26.6%
1959 | PE | 1959PE | C&D | 1959PEC&D | 0% | 1.083% | 0% | 31.97% | 0% | 0% | 0% | 0% | 0% | 0% | 0% | 0% | 0% | 0% | 29.01% | 0% | 0% | 4.088% | 0% | 0% | 0% | 0% | 15.04% | 7.08% | 11.73% | 0% | 100% | 66.95%
1959 | PE | 1959PE | ICI | 1959PEICI | 12.18% | 42.64% | 0% | 2.437% | 10.66% | 0% | 0% | 0.305% | 0.609% | 4.061% | 0.506% | 0% | 0% | 0.102% | 0% | 0.711% | 0.812% | 8.122% | 6.091% | 10.15% | 0.609% | 0% | 0% | 0% | 0% | 0% | 100% | 26.6%
1959 | PE | 1959PE | Residential | 1959PEResidential | 12.18% | 42.64% | 0% | 2.437% | 10.66% | 0% | 0% | 0.305% | 0.609% | 4.061% | 0.506% | 0% | 0% | 0.102% | 0% | 0.711% | 0.812% | 8.122% | 6.091% | 10.15% | 0.609% | 0% | 0% | 0% | 0% | 0% | 100% | 26.6%
1960 | PE | 1960PE | C&D | 1960PEC&D | 0% | 1.083% | 0% | 31.97% | 0% | 0% | 0% | 0% | 0% | 0% | 0% | 0% | 0% | 0% | 29.01% | 0% | 0% | 4.088% | 0% | 0% | 0% | 0% | 15.04% | 7.08% | 11.73% | 0% | 100% | 66.95%
1960 | PE | 1960PE | ICI | 1960PEICI | 12.18% | 42.64% | 0% | 2.437% | 10.66% | 0% | 0% | 0.305% | 0.609% | 4.061% | 0.506% | 0% | 0% | 0.102% | 0% | 0.711% | 0.812% | 8.122% | 6.091% | 10.15% | 0.609% | 0% | 0% | 0% | 0% | 0% | 100% | 26.6%
1960 | PE | 1960PE | Residential | 1960PEResidential | 12.18% | 42.64% | 0% | 2.437% | 10.66% | 0% | 0% | 0.305% | 0.609% | 4.061% | 0.506% | 0% | 0% | 0.102% | 0% | 0.711% | 0.812% | 8.122% | 6.091% | 10.15% | 0.609% | 0% | 0% | 0% | 0% | 0% | 100% | 26.6%
1961 | PE | 1961PE | C&D | 1961PEC&D | 0% | 1.083% | 0% | 31.97% | 0% | 0% | 0% | 0% | 0% | 0% | 0% | 0% | 0% | 0% | 29.01% | 0% | 0% | 4.088% | 0% | 0% | 0% | 0% | 15.04% | 7.08% | 11.73% | 0% | 100% | 66.95%
1961 | PE | 1961PE | ICI | 1961PEICI | 12.18% | 42.64% | 0% | 2.437% | 10.66% | 0% | 0% | 0.305% | 0.609% | 4.061% | 0.506% | 0% | 0% | 0.102% | 0% | 0.711% | 0.812% | 8.122% | 6.091% | 10.15% | 0.609% | 0% | 0% | 0% | 0% | 0% | 100% | 26.6%
1961 | PE | 1961PE | Residential | 1961PEResidential | 12.18% | 42.64% | 0% | 2.437% | 10.66% | 0% | 0% | 0.305% | 0.609% | 4.061% | 0.506% | 0% | 0% | 0.102% | 0% | 0.711% | 0.812% | 8.122% | 6.091% | 10.15% | 0.609% | 0% | 0% | 0% | 0% | 0% | 100% | 26.6%
1962 | PE | 1962PE | C&D | 1962PEC&D | 0% | 1.083% | 0% | 31.97% | 0% | 0% | 0% | 0% | 0% | 0% | 0% | 0% | 0% | 0% | 29.01% | 0% | 0% | 4.088% | 0% | 0% | 0% | 0% | 15.04% | 7.08% | 11.73% | 0% | 100% | 66.95%
1962 | PE | 1962PE | ICI | 1962PEICI | 12.18% | 42.64% | 0% | 2.437% | 10.66% | 0% | 0% | 0.305% | 0.609% | 4.061% | 0.506% | 0% | 0% | 0.102% | 0% | 0.711% | 0.812% | 8.122% | 6.091% | 10.15% | 0.609% | 0% | 0% | 0% | 0% | 0% | 100% | 26.6%
1962 | PE | 1962PE | Residential | 1962PEResidential | 12.18% | 42.64% | 0% | 2.437% | 10.66% | 0% | 0% | 0.305% | 0.609% | 4.061% | 0.506% | 0% | 0% | 0.102% | 0% | 0.711% | 0.812% | 8.122% | 6.091% | 10.15% | 0.609% | 0% | 0% | 0% | 0% | 0% | 100% | 26.6%
1963 | PE | 1963PE | C&D | 1963PEC&D | 0% | 1.083% | 0% | 31.97% | 0% | 0% | 0% | 0% | 0% | 0% | 0% | 0% | 0% | 0% | 29.01% | 0% | 0% | 4.088% | 0% | 0% | 0% | 0% | 15.04% | 7.08% | 11.73% | 0% | 100% | 66.95%
1963 | PE | 1963PE | ICI | 1963PEICI | 12.18% | 42.64% | 0% | 2.437% | 10.66% | 0% | 0% | 0.305% | 0.609% | 4.061% | 0.506% | 0% | 0% | 0.102% | 0% | 0.711% | 0.812% | 8.122% | 6.091% | 10.15% | 0.609% | 0% | 0% | 0% | 0% | 0% | 100% | 26.6%
1963 | PE | 1963PE | Residential | 1963PEResidential | 12.18% | 42.64% | 0% | 2.437% | 10.66% | 0% | 0% | 0.305% | 0.609% | 4.061% | 0.506% | 0% | 0% | 0.102% | 0% | 0.711% | 0.812% | 8.122% | 6.091% | 10.15% | 0.609% | 0% | 0% | 0% | 0% | 0% | 100% | 26.6%
1964 | PE | 1964PE | C&D | 1964PEC&D | 0% | 1.083% | 0% | 31.97% | 0% | 0% | 0% | 0% | 0% | 0% | 0% | 0% | 0% | 0% | 29.01% | 0% | 0% | 4.088% | 0% | 0% | 0% | 0% | 15.04% | 7.08% | 11.73% | 0% | 100% | 66.95%
1964 | PE | 1964PE | ICI | 1964PEICI | 12.18% | 42.64% | 0% | 2.437% | 10.66% | 0% | 0% | 0.305% | 0.609% | 4.061% | 0.506% | 0% | 0% | 0.102% | 0% | 0.711% | 0.812% | 8.122% | 6.091% | 10.15% | 0.609% | 0% | 0% | 0% | 0% | 0% | 100% | 26.6%
1964 | PE | 1964PE | Residential | 1964PEResidential | 12.18% | 42.64% | 0% | 2.437% | 10.66% | 0% | 0% | 0.305% | 0.609% | 4.061% | 0.506% | 0% | 0% | 0.102% | 0% | 0.711% | 0.812% | 8.122% | 6.091% | 10.15% | 0.609% | 0% | 0% | 0% | 0% | 0% | 100% | 26.6%
1965 | PE | 1965PE | C&D | 1965PEC&D | 0% | 1.083% | 0% | 31.97% | 0% | 0% | 0% | 0% | 0% | 0% | 0% | 0% | 0% | 0% | 29.01% | 0% | 0% | 4.088% | 0% | 0% | 0% | 0% | 15.04% | 7.08% | 11.73% | 0% | 100% | 66.95%
1965 | PE | 1965PE | ICI | 1965PEICI | 12.18% | 42.64% | 0% | 2.437% | 10.66% | 0% | 0% | 0.305% | 0.609% | 4.061% | 0.506% | 0% | 0% | 0.102% | 0% | 0.711% | 0.812% | 8.122% | 6.091% | 10.15% | 0.609% | 0% | 0% | 0% | 0% | 0% | 100% | 26.6%
1965 | PE | 1965PE | Residential | 1965PEResidential | 12.18% | 42.64% | 0% | 2.437% | 10.66% | 0% | 0% | 0.305% | 0.609% | 4.061% | 0.506% | 0% | 0% | 0.102% | 0% | 0.711% | 0.812% | 8.122% | 6.091% | 10.15% | 0.609% | 0% | 0% | 0% | 0% | 0% | 100% | 26.6%
1966 | PE | 1966PE | C&D | 1966PEC&D | 0% | 1.083% | 0% | 31.97% | 0% | 0% | 0% | 0% | 0% | 0% | 0% | 0% | 0% | 0% | 29.01% | 0% | 0% | 4.088% | 0% | 0% | 0% | 0% | 15.04% | 7.08% | 11.73% | 0% | 100% | 66.95%
1966 | PE | 1966PE | ICI | 1966PEICI | 12.18% | 42.64% | 0% | 2.437% | 10.66% | 0% | 0% | 0.305% | 0.609% | 4.061% | 0.506% | 0% | 0% | 0.102% | 0% | 0.711% | 0.812% | 8.122% | 6.091% | 10.15% | 0.609% | 0% | 0% | 0% | 0% | 0% | 100% | 26.6%
1966 | PE | 1966PE | Residential | 1966PEResidential | 12.18% | 42.64% | 0% | 2.437% | 10.66% | 0% | 0% | 0.305% | 0.609% | 4.061% | 0.506% | 0% | 0% | 0.102% | 0% | 0.711% | 0.812% | 8.122% | 6.091% | 10.15% | 0.609% | 0% | 0% | 0% | 0% | 0% | 100% | 26.6%
1967 | PE | 1967PE | C&D | 1967PEC&D | 0% | 1.083% | 0% | 31.97% | 0% | 0% | 0% | 0% | 0% | 0% | 0% | 0% | 0% | 0% | 29.01% | 0% | 0% | 4.088% | 0% | 0% | 0% | 0% | 15.04% | 7.08% | 11.73% | 0% | 100% | 66.95%
1967 | PE | 1967PE | ICI | 1967PEICI | 12.18% | 42.64% | 0% | 2.437% | 10.66% | 0% | 0% | 0.305% | 0.609% | 4.061% | 0.506% | 0% | 0% | 0.102% | 0% | 0.711% | 0.812% | 8.122% | 6.091% | 10.15% | 0.609% | 0% | 0% | 0% | 0% | 0% | 100% | 26.6%
1967 | PE | 1967PE | Residential | 1967PEResidential | 12.18% | 42.64% | 0% | 2.437% | 10.66% | 0% | 0% | 0.305% | 0.609% | 4.061% | 0.506% | 0% | 0% | 0.102% | 0% | 0.711% | 0.812% | 8.122% | 6.091% | 10.15% | 0.609% | 0% | 0% | 0% | 0% | 0% | 100% | 26.6%
1968 | PE | 1968PE | C&D | 1968PEC&D | 0% | 1.083% | 0% | 31.97% | 0% | 0% | 0% | 0% | 0% | 0% | 0% | 0% | 0% | 0% | 29.01% | 0% | 0% | 4.088% | 0% | 0% | 0% | 0% | 15.04% | 7.08% | 11.73% | 0% | 100% | 66.95%
1968 | PE | 1968PE | ICI | 1968PEICI | 12.18% | 42.64% | 0% | 2.437% | 10.66% | 0% | 0% | 0.305% | 0.609% | 4.061% | 0.506% | 0% | 0% | 0.102% | 0% | 0.711% | 0.812% | 8.122% | 6.091% | 10.15% | 0.609% | 0% | 0% | 0% | 0% | 0% | 100% | 26.6%
1968 | PE | 1968PE | Residential | 1968PEResidential | 12.18% | 42.64% | 0% | 2.437% | 10.66% | 0% | 0% | 0.305% | 0.609% | 4.061% | 0.506% | 0% | 0% | 0.102% | 0% | 0.711% | 0.812% | 8.122% | 6.091% | 10.15% | 0.609% | 0% | 0% | 0% | 0% | 0% | 100% | 26.6%
1969 | PE | 1969PE | C&D | 1969PEC&D | 0% | 1.083% | 0% | 31.97% | 0% | 0% | 0% | 0% | 0% | 0% | 0% | 0% | 0% | 0% | 29.01% | 0% | 0% | 4.088% | 0% | 0% | 0% | 0% | 15.04% | 7.08% | 11.73% | 0% | 100% | 66.95%
1969 | PE | 1969PE | ICI | 1969PEICI | 12.18% | 42.64% | 0% | 2.437% | 10.66% | 0% | 0% | 0.305% | 0.609% | 4.061% | 0.506% | 0% | 0% | 0.102% | 0% | 0.711% | 0.812% | 8.122% | 6.091% | 10.15% | 0.609% | 0% | 0% | 0% | 0% | 0% | 100% | 26.6%
1969 | PE | 1969PE | Residential | 1969PEResidential | 12.18% | 42.64% | 0% | 2.437% | 10.66% | 0% | 0% | 0.305% | 0.609% | 4.061% | 0.506% | 0% | 0% | 0.102% | 0% | 0.711% | 0.812% | 8.122% | 6.091% | 10.15% | 0.609% | 0% | 0% | 0% | 0% | 0% | 100% | 26.6%
1970 | PE | 1970PE | C&D | 1970PEC&D | 0% | 1.083% | 0% | 31.97% | 0% | 0% | 0% | 0% | 0% | 0% | 0% | 0% | 0% | 0% | 29.01% | 0% | 0% | 4.088% | 0% | 0% | 0% | 0% | 15.04% | 7.08% | 11.73% | 0% | 100% | 66.95%
1970 | PE | 1970PE | ICI | 1970PEICI | 12.18% | 42.64% | 0% | 2.437% | 10.66% | 0% | 0% | 0.305% | 0.609% | 4.061% | 0.506% | 0% | 0% | 0.102% | 0% | 0.711% | 0.812% | 8.122% | 6.091% | 10.15% | 0.609% | 0% | 0% | 0% | 0% | 0% | 100% | 26.6%
1970 | PE | 1970PE | Residential | 1970PEResidential | 12.18% | 42.64% | 0% | 2.437% | 10.66% | 0% | 0% | 0.305% | 0.609% | 4.061% | 0.506% | 0% | 0% | 0.102% | 0% | 0.711% | 0.812% | 8.122% | 6.091% | 10.15% | 0.609% | 0% | 0% | 0% | 0% | 0% | 100% | 26.6%
1971 | PE | 1971PE | C&D | 1971PEC&D | 0% | 1.083% | 0% | 31.97% | 0% | 0% | 0% | 0% | 0% | 0% | 0% | 0% | 0% | 0% | 29.01% | 0% | 0% | 4.088% | 0% | 0% | 0% | 0% | 15.04% | 7.08% | 11.73% | 0% | 100% | 66.95%
1971 | PE | 1971PE | ICI | 1971PEICI | 12.18% | 42.64% | 0% | 2.437% | 10.66% | 0% | 0% | 0.305% | 0.609% | 4.061% | 0.506% | 0% | 0% | 0.102% | 0% | 0.711% | 0.812% | 8.122% | 6.091% | 10.15% | 0.609% | 0% | 0% | 0% | 0% | 0% | 100% | 26.6%
1971 | PE | 1971PE | Residential | 1971PEResidential | 12.18% | 42.64% | 0% | 2.437% | 10.66% | 0% | 0% | 0.305% | 0.609% | 4.061% | 0.506% | 0% | 0% | 0.102% | 0% | 0.711% | 0.812% | 8.122% | 6.091% | 10.15% | 0.609% | 0% | 0% | 0% | 0% | 0% | 100% | 26.6%
1972 | PE | 1972PE | C&D | 1972PEC&D | 0% | 1.083% | 0% | 31.97% | 0% | 0% | 0% | 0% | 0% | 0% | 0% | 0% | 0% | 0% | 29.01% | 0% | 0% | 4.088% | 0% | 0% | 0% | 0% | 15.04% | 7.08% | 11.73% | 0% | 100% | 66.95%
1972 | PE | 1972PE | ICI | 1972PEICI | 12.18% | 42.64% | 0% | 2.437% | 10.66% | 0% | 0% | 0.305% | 0.609% | 4.061% | 0.506% | 0% | 0% | 0.102% | 0% | 0.711% | 0.812% | 8.122% | 6.091% | 10.15% | 0.609% | 0% | 0% | 0% | 0% | 0% | 100% | 26.6%
1972 | PE | 1972PE | Residential | 1972PEResidential | 12.18% | 42.64% | 0% | 2.437% | 10.66% | 0% | 0% | 0.305% | 0.609% | 4.061% | 0.506% | 0% | 0% | 0.102% | 0% | 0.711% | 0.812% | 8.122% | 6.091% | 10.15% | 0.609% | 0% | 0% | 0% | 0% | 0% | 100% | 26.6%
1973 | PE | 1973PE | C&D | 1973PEC&D | 0% | 1.083% | 0% | 31.97% | 0% | 0% | 0% | 0% | 0% | 0% | 0% | 0% | 0% | 0% | 29.01% | 0% | 0% | 4.088% | 0% | 0% | 0% | 0% | 15.04% | 7.08% | 11.73% | 0% | 100% | 66.95%
1973 | PE | 1973PE | ICI | 1973PEICI | 12.18% | 42.64% | 0% | 2.437% | 10.66% | 0% | 0% | 0.305% | 0.609% | 4.061% | 0.506% | 0% | 0% | 0.102% | 0% | 0.711% | 0.812% | 8.122% | 6.091% | 10.15% | 0.609% | 0% | 0% | 0% | 0% | 0% | 100% | 26.6%
1973 | PE | 1973PE | Residential | 1973PEResidential | 12.18% | 42.64% | 0% | 2.437% | 10.66% | 0% | 0% | 0.305% | 0.609% | 4.061% | 0.506% | 0% | 0% | 0.102% | 0% | 0.711% | 0.812% | 8.122% | 6.091% | 10.15% | 0.609% | 0% | 0% | 0% | 0% | 0% | 100% | 26.6%
1974 | PE | 1974PE | C&D | 1974PEC&D | 0% | 1.083% | 0% | 31.97% | 0% | 0% | 0% | 0% | 0% | 0% | 0% | 0% | 0% | 0% | 29.01% | 0% | 0% | 4.088% | 0% | 0% | 0% | 0% | 15.04% | 7.08% | 11.73% | 0% | 100% | 66.95%
1974 | PE | 1974PE | ICI | 1974PEICI | 12.18% | 42.64% | 0% | 2.437% | 10.66% | 0% | 0% | 0.305% | 0.609% | 4.061% | 0.506% | 0% | 0% | 0.102% | 0% | 0.711% | 0.812% | 8.122% | 6.091% | 10.15% | 0.609% | 0% | 0% | 0% | 0% | 0% | 100% | 26.6%
1974 | PE | 1974PE | Residential | 1974PEResidential | 12.18% | 42.64% | 0% | 2.437% | 10.66% | 0% | 0% | 0.305% | 0.609% | 4.061% | 0.506% | 0% | 0% | 0.102% | 0% | 0.711% | 0.812% | 8.122% | 6.091% | 10.15% | 0.609% | 0% | 0% | 0% | 0% | 0% | 100% | 26.6%
1975 | PE | 1975PE | C&D | 1975PEC&D | 0% | 1.083% | 0% | 31.97% | 0% | 0% | 0% | 0% | 0% | 0% | 0% | 0% | 0% | 0% | 29.01% | 0% | 0% | 4.088% | 0% | 0% | 0% | 0% | 15.04% | 7.08% | 11.73% | 0% | 100% | 66.95%
1975 | PE | 1975PE | ICI | 1975PEICI | 12.18% | 42.64% | 0% | 2.437% | 10.66% | 0% | 0% | 0.305% | 0.609% | 4.061% | 0.506% | 0% | 0% | 0.102% | 0% | 0.711% | 0.812% | 8.122% | 6.091% | 10.15% | 0.609% | 0% | 0% | 0% | 0% | 0% | 100% | 26.6%
1975 | PE | 1975PE | Residential | 1975PEResidential | 12.18% | 42.64% | 0% | 2.437% | 10.66% | 0% | 0% | 0.305% | 0.609% | 4.061% | 0.506% | 0% | 0% | 0.102% | 0% | 0.711% | 0.812% | 8.122% | 6.091% | 10.15% | 0.609% | 0% | 0% | 0% | 0% | 0% | 100% | 26.6%
1976 | PE | 1976PE | C&D | 1976PEC&D | 0% | 1.083% | 0% | 31.97% | 0% | 0% | 0% | 0% | 0% | 0% | 0% | 0% | 0% | 0% | 29.01% | 0% | 0% | 4.088% | 0% | 0% | 0% | 0% | 15.04% | 7.08% | 11.73% | 0% | 100% | 66.95%
1976 | PE | 1976PE | ICI | 1976PEICI | 6.518% | 21.6% | 0% | 3.634% | 6.188% | 0% | 0% | 0% | 4.538% | 0% | 10.41% | 0% | 0% | 2.628% | 0% | 12.73% | 0% | 22.37% | 3.419% | 0% | 0% | 1.782% | 1.952% | 0.918% | 1.304% | 0% | 100% | 47.11%
1976 | PE | 1976PE | Residential | 1976PEResidential | 6.518% | 21.6% | 0% | 3.634% | 6.188% | 0% | 0% | 0% | 4.538% | 0% | 10.41% | 0% | 0% | 2.628% | 0% | 12.73% | 0% | 22.37% | 3.419% | 0% | 0% | 1.782% | 1.952% | 0.918% | 1.304% | 0% | 100% | 47.11%
1977 | PE | 1977PE | C&D | 1977PEC&D | 0% | 1.083% | 0% | 31.97% | 0% | 0% | 0% | 0% | 0% | 0% | 0% | 0% | 0% | 0% | 29.01% | 0% | 0% | 4.088% | 0% | 0% | 0% | 0% | 15.04% | 7.08% | 11.73% | 0% | 100% | 66.95%
1977 | PE | 1977PE | ICI | 1977PEICI | 6.518% | 21.6% | 0% | 3.634% | 6.188% | 0% | 0% | 0% | 4.538% | 0% | 10.41% | 0% | 0% | 2.628% | 0% | 12.73% | 0% | 22.37% | 3.419% | 0% | 0% | 1.782% | 1.952% | 0.918% | 1.304% | 0% | 100% | 47.11%
1977 | PE | 1977PE | Residential | 1977PEResidential | 6.518% | 21.6% | 0% | 3.634% | 6.188% | 0% | 0% | 0% | 4.538% | 0% | 10.41% | 0% | 0% | 2.628% | 0% | 12.73% | 0% | 22.37% | 3.419% | 0% | 0% | 1.782% | 1.952% | 0.918% | 1.304% | 0% | 100% | 47.11%
1978 | PE | 1978PE | C&D | 1978PEC&D | 0% | 1.083% | 0% | 31.97% | 0% | 0% | 0% | 0% | 0% | 0% | 0% | 0% | 0% | 0% | 29.01% | 0% | 0% | 4.088% | 0% | 0% | 0% | 0% | 15.04% | 7.08% | 11.73% | 0% | 100% | 66.95%
1978 | PE | 1978PE | ICI | 1978PEICI | 6.518% | 21.6% | 0% | 3.634% | 6.188% | 0% | 0% | 0% | 4.538% | 0% | 10.41% | 0% | 0% | 2.628% | 0% | 12.73% | 0% | 22.37% | 3.419% | 0% | 0% | 1.782% | 1.952% | 0.918% | 1.304% | 0% | 100% | 47.11%
1978 | PE | 1978PE | Residential | 1978PEResidential | 6.518% | 21.6% | 0% | 3.634% | 6.188% | 0% | 0% | 0% | 4.538% | 0% | 10.41% | 0% | 0% | 2.628% | 0% | 12.73% | 0% | 22.37% | 3.419% | 0% | 0% | 1.782% | 1.952% | 0.918% | 1.304% | 0% | 100% | 47.11%
1979 | PE | 1979PE | C&D | 1979PEC&D | 0% | 1.083% | 0% | 31.97% | 0% | 0% | 0% | 0% | 0% | 0% | 0% | 0% | 0% | 0% | 29.01% | 0% | 0% | 4.088% | 0% | 0% | 0% | 0% | 15.04% | 7.08% | 11.73% | 0% | 100% | 66.95%
1979 | PE | 1979PE | ICI | 1979PEICI | 6.518% | 21.6% | 0% | 3.634% | 6.188% | 0% | 0% | 0% | 4.538% | 0% | 10.41% | 0% | 0% | 2.628% | 0% | 12.73% | 0% | 22.37% | 3.419% | 0% | 0% | 1.782% | 1.952% | 0.918% | 1.304% | 0% | 100% | 47.11%
1979 | PE | 1979PE | Residential | 1979PEResidential | 6.518% | 21.6% | 0% | 3.634% | 6.188% | 0% | 0% | 0% | 4.538% | 0% | 10.41% | 0% | 0% | 2.628% | 0% | 12.73% | 0% | 22.37% | 3.419% | 0% | 0% | 1.782% | 1.952% | 0.918% | 1.304% | 0% | 100% | 47.11%
1980 | PE | 1980PE | C&D | 1980PEC&D | 0% | 1.083% | 0% | 31.97% | 0% | 0% | 0% | 0% | 0% | 0% | 0% | 0% | 0% | 0% | 29.01% | 0% | 0% | 4.088% | 0% | 0% | 0% | 0% | 15.04% | 7.08% | 11.73% | 0% | 100% | 66.95%
1980 | PE | 1980PE | ICI | 1980PEICI | 6.518% | 21.6% | 0% | 3.634% | 6.188% | 0% | 0% | 0% | 4.538% | 0% | 10.41% | 0% | 0% | 2.628% | 0% | 12.73% | 0% | 22.37% | 3.419% | 0% | 0% | 1.782% | 1.952% | 0.918% | 1.304% | 0% | 100% | 47.11%
1980 | PE | 1980PE | Residential | 1980PEResidential | 6.518% | 21.6% | 0% | 3.634% | 6.188% | 0% | 0% | 0% | 4.538% | 0% | 10.41% | 0% | 0% | 2.628% | 0% | 12.73% | 0% | 22.37% | 3.419% | 0% | 0% | 1.782% | 1.952% | 0.918% | 1.304% | 0% | 100% | 47.11%
1981 | PE | 1981PE | C&D | 1981PEC&D | 0% | 1.083% | 0% | 31.97% | 0% | 0% | 0% | 0% | 0% | 0% | 0% | 0% | 0% | 0% | 29.01% | 0% | 0% | 4.088% | 0% | 0% | 0% | 0% | 15.04% | 7.08% | 11.73% | 0% | 100% | 66.95%
1981 | PE | 1981PE | ICI | 1981PEICI | 6.518% | 21.6% | 0% | 3.634% | 6.188% | 0% | 0% | 0% | 4.538% | 0% | 10.41% | 0% | 0% | 2.628% | 0% | 12.73% | 0% | 22.37% | 3.419% | 0% | 0% | 1.782% | 1.952% | 0.918% | 1.304% | 0% | 100% | 47.11%
1981 | PE | 1981PE | Residential | 1981PEResidential | 6.518% | 21.6% | 0% | 3.634% | 6.188% | 0% | 0% | 0% | 4.538% | 0% | 10.41% | 0% | 0% | 2.628% | 0% | 12.73% | 0% | 22.37% | 3.419% | 0% | 0% | 1.782% | 1.952% | 0.918% | 1.304% | 0% | 100% | 47.11%
1982 | PE | 1982PE | C&D | 1982PEC&D | 0% | 1.083% | 0% | 31.97% | 0% | 0% | 0% | 0% | 0% | 0% | 0% | 0% | 0% | 0% | 29.01% | 0% | 0% | 4.088% | 0% | 0% | 0% | 0% | 15.04% | 7.08% | 11.73% | 0% | 100% | 66.95%
1982 | PE | 1982PE | ICI | 1982PEICI | 6.518% | 21.6% | 0% | 3.634% | 6.188% | 0% | 0% | 0% | 4.538% | 0% | 10.41% | 0% | 0% | 2.628% | 0% | 12.73% | 0% | 22.37% | 3.419% | 0% | 0% | 1.782% | 1.952% | 0.918% | 1.304% | 0% | 100% | 47.11%
1982 | PE | 1982PE | Residential | 1982PEResidential | 6.518% | 21.6% | 0% | 3.634% | 6.188% | 0% | 0% | 0% | 4.538% | 0% | 10.41% | 0% | 0% | 2.628% | 0% | 12.73% | 0% | 22.37% | 3.419% | 0% | 0% | 1.782% | 1.952% | 0.918% | 1.304% | 0% | 100% | 47.11%
1983 | PE | 1983PE | C&D | 1983PEC&D | 0% | 1.083% | 0% | 31.97% | 0% | 0% | 0% | 0% | 0% | 0% | 0% | 0% | 0% | 0% | 29.01% | 0% | 0% | 4.088% | 0% | 0% | 0% | 0% | 15.04% | 7.08% | 11.73% | 0% | 100% | 66.95%
1983 | PE | 1983PE | ICI | 1983PEICI | 6.518% | 21.6% | 0% | 3.634% | 6.188% | 0% | 0% | 0% | 4.538% | 0% | 10.41% | 0% | 0% | 2.628% | 0% | 12.73% | 0% | 22.37% | 3.419% | 0% | 0% | 1.782% | 1.952% | 0.918% | 1.304% | 0% | 100% | 47.11%
1983 | PE | 1983PE | Residential | 1983PEResidential | 6.518% | 21.6% | 0% | 3.634% | 6.188% | 0% | 0% | 0% | 4.538% | 0% | 10.41% | 0% | 0% | 2.628% | 0% | 12.73% | 0% | 22.37% | 3.419% | 0% | 0% | 1.782% | 1.952% | 0.918% | 1.304% | 0% | 100% | 47.11%
1984 | PE | 1984PE | C&D | 1984PEC&D | 0% | 1.083% | 0% | 31.97% | 0% | 0% | 0% | 0% | 0% | 0% | 0% | 0% | 0% | 0% | 29.01% | 0% | 0% | 4.088% | 0% | 0% | 0% | 0% | 15.04% | 7.08% | 11.73% | 0% | 100% | 66.95%
1984 | PE | 1984PE | ICI | 1984PEICI | 6.518% | 21.6% | 0% | 3.634% | 6.188% | 0% | 0% | 0% | 4.538% | 0% | 10.41% | 0% | 0% | 2.628% | 0% | 12.73% | 0% | 22.37% | 3.419% | 0% | 0% | 1.782% | 1.952% | 0.918% | 1.304% | 0% | 100% | 47.11%
1984 | PE | 1984PE | Residential | 1984PEResidential | 6.518% | 21.6% | 0% | 3.634% | 6.188% | 0% | 0% | 0% | 4.538% | 0% | 10.41% | 0% | 0% | 2.628% | 0% | 12.73% | 0% | 22.37% | 3.419% | 0% | 0% | 1.782% | 1.952% | 0.918% | 1.304% | 0% | 100% | 47.11%
1985 | PE | 1985PE | C&D | 1985PEC&D | 0% | 1.083% | 0% | 31.97% | 0% | 0% | 0% | 0% | 0% | 0% | 0% | 0% | 0% | 0% | 29.01% | 0% | 0% | 4.088% | 0% | 0% | 0% | 0% | 15.04% | 7.08% | 11.73% | 0% | 100% | 66.95%
1985 | PE | 1985PE | ICI | 1985PEICI | 6.518% | 21.6% | 0% | 3.634% | 6.188% | 0% | 0% | 0% | 4.538% | 0% | 10.41% | 0% | 0% | 2.628% | 0% | 12.73% | 0% | 22.37% | 3.419% | 0% | 0% | 1.782% | 1.952% | 0.918% | 1.304% | 0% | 100% | 47.11%
1985 | PE | 1985PE | Residential | 1985PEResidential | 6.518% | 21.6% | 0% | 3.634% | 6.188% | 0% | 0% | 0% | 4.538% | 0% | 10.41% | 0% | 0% | 2.628% | 0% | 12.73% | 0% | 22.37% | 3.419% | 0% | 0% | 1.782% | 1.952% | 0.918% | 1.304% | 0% | 100% | 47.11%
1986 | PE | 1986PE | C&D | 1986PEC&D | 0% | 1.083% | 0% | 31.97% | 0% | 0% | 0% | 0% | 0% | 0% | 0% | 0% | 0% | 0% | 29.01% | 0% | 0% | 4.088% | 0% | 0% | 0% | 0% | 15.04% | 7.08% | 11.73% | 0% | 100% | 66.95%
1986 | PE | 1986PE | ICI | 1986PEICI | 6.518% | 21.6% | 0% | 3.634% | 6.188% | 0% | 0% | 0% | 4.538% | 0% | 10.41% | 0% | 0% | 2.628% | 0% | 12.73% | 0% | 22.37% | 3.419% | 0% | 0% | 1.782% | 1.952% | 0.918% | 1.304% | 0% | 100% | 47.11%
1986 | PE | 1986PE | Residential | 1986PEResidential | 6.518% | 21.6% | 0% | 3.634% | 6.188% | 0% | 0% | 0% | 4.538% | 0% | 10.41% | 0% | 0% | 2.628% | 0% | 12.73% | 0% | 22.37% | 3.419% | 0% | 0% | 1.782% | 1.952% | 0.918% | 1.304% | 0% | 100% | 47.11%
1987 | PE | 1987PE | C&D | 1987PEC&D | 0% | 1.083% | 0% | 31.97% | 0% | 0% | 0% | 0% | 0% | 0% | 0% | 0% | 0% | 0% | 29.01% | 0% | 0% | 4.088% | 0% | 0% | 0% | 0% | 15.04% | 7.08% | 11.73% | 0% | 100% | 66.95%
1987 | PE | 1987PE | ICI | 1987PEICI | 6.518% | 21.6% | 0% | 3.634% | 6.188% | 0% | 0% | 0% | 4.538% | 0% | 10.41% | 0% | 0% | 2.628% | 0% | 12.73% | 0% | 22.37% | 3.419% | 0% | 0% | 1.782% | 1.952% | 0.918% | 1.304% | 0% | 100% | 47.11%
1987 | PE | 1987PE | Residential | 1987PEResidential | 6.518% | 21.6% | 0% | 3.634% | 6.188% | 0% | 0% | 0% | 4.538% | 0% | 10.41% | 0% | 0% | 2.628% | 0% | 12.73% | 0% | 22.37% | 3.419% | 0% | 0% | 1.782% | 1.952% | 0.918% | 1.304% | 0% | 100% | 47.11%
1988 | PE | 1988PE | C&D | 1988PEC&D | 0% | 1.083% | 0% | 31.97% | 0% | 0% | 0% | 0% | 0% | 0% | 0% | 0% | 0% | 0% | 29.01% | 0% | 0% | 4.088% | 0% | 0% | 0% | 0% | 15.04% | 7.08% | 11.73% | 0% | 100% | 66.95%
1988 | PE | 1988PE | ICI | 1988PEICI | 6.518% | 21.6% | 0% | 3.634% | 6.188% | 0% | 0% | 0% | 4.538% | 0% | 10.41% | 0% | 0% | 2.628% | 0% | 12.73% | 0% | 22.37% | 3.419% | 0% | 0% | 1.782% | 1.952% | 0.918% | 1.304% | 0% | 100% | 47.11%
1988 | PE | 1988PE | Residential | 1988PEResidential | 6.518% | 21.6% | 0% | 3.634% | 6.188% | 0% | 0% | 0% | 4.538% | 0% | 10.41% | 0% | 0% | 2.628% | 0% | 12.73% | 0% | 22.37% | 3.419% | 0% | 0% | 1.782% | 1.952% | 0.918% | 1.304% | 0% | 100% | 47.11%
1989 | PE | 1989PE | C&D | 1989PEC&D | 0% | 1.083% | 0% | 31.97% | 0% | 0% | 0% | 0% | 0% | 0% | 0% | 0% | 0% | 0% | 29.01% | 0% | 0% | 4.088% | 0% | 0% | 0% | 0% | 15.04% | 7.08% | 11.73% | 0% | 100% | 66.95%
1989 | PE | 1989PE | ICI | 1989PEICI | 6.518% | 21.6% | 0% | 3.634% | 6.188% | 0% | 0% | 0% | 4.538% | 0% | 10.41% | 0% | 0% | 2.628% | 0% | 12.73% | 0% | 22.37% | 3.419% | 0% | 0% | 1.782% | 1.952% | 0.918% | 1.304% | 0% | 100% | 47.11%
1989 | PE | 1989PE | Residential | 1989PEResidential | 6.518% | 21.6% | 0% | 3.634% | 6.188% | 0% | 0% | 0% | 4.538% | 0% | 10.41% | 0% | 0% | 2.628% | 0% | 12.73% | 0% | 22.37% | 3.419% | 0% | 0% | 1.782% | 1.952% | 0.918% | 1.304% | 0% | 100% | 47.11%
1990 | PE | 1990PE | C&D | 1990PEC&D | 0% | 1.083% | 0% | 31.97% | 0% | 0% | 0% | 0% | 0% | 0% | 0% | 0% | 0% | 0% | 29.01% | 0% | 0% | 4.088% | 0% | 0% | 0% | 0% | 15.04% | 7.08% | 11.73% | 0% | 100% | 66.95%
1990 | PE | 1990PE | ICI | 1990PEICI | 6.656% | 42.21% | 0% | 0% | 6.319% | 0% | 0% | 0% | 2.599% | 0% | 0% | 0% | 7.659% | 5.621% | 0% | 19.83% | 0% | 5.764% | 1.558% | 0% | 0% | 1.792% | 0% | 0% | 0% | 0% | 100% | 34.56%
1990 | PE | 1990PE | Residential | 1990PEResidential | 8.979% | 23.14% | 0% | 0% | 8.524% | 0% | 0% | 0% | 11.87% | 0% | 0% | 15.04% | 0% | 3.335% | 0% | 17.18% | 0% | 4.964% | 2.975% | 0% | 0% | 4.004% | 0% | 0% | 0% | 0% | 100% | 32.46%
1991 | PE | 1991PE | C&D | 1991PEC&D | 0% | 1.182% | 0% | 30.71% | 0% | 0% | 0% | 0% | 0% | 0% | 0% | 0% | 0% | 0% | 29.26% | 0% | 0% | 3.571% | 0% | 0% | 0% | 0% | 16.5% | 7.763% | 11.02% | 0% | 100% | 68.11%
1991 | PE | 1991PE | ICI | 1991PEICI | 6.656% | 42.21% | 0% | 0% | 6.319% | 0% | 0% | 0% | 2.599% | 0% | 0% | 0% | 7.659% | 5.621% | 0% | 19.83% | 0% | 5.764% | 1.558% | 0% | 0% | 1.792% | 0% | 0% | 0% | 0% | 100% | 34.56%
1991 | PE | 1991PE | Residential | 1991PEResidential | 8.979% | 23.14% | 0% | 0% | 8.524% | 0% | 0% | 0% | 11.87% | 0% | 0% | 15.04% | 0% | 3.335% | 0% | 17.18% | 0% | 4.964% | 2.975% | 0% | 0% | 4.004% | 0% | 0% | 0% | 0% | 100% | 32.46%
1992 | PE | 1992PE | C&D | 1992PEC&D | 0% | 1.182% | 0% | 30.71% | 0% | 0% | 0% | 0% | 0% | 0% | 0% | 0% | 0% | 0% | 29.26% | 0% | 0% | 3.571% | 0% | 0% | 0% | 0% | 16.5% | 7.763% | 11.02% | 0% | 100% | 68.11%
1992 | PE | 1992PE | ICI | 1992PEICI | 6.656% | 42.21% | 0% | 0% | 6.319% | 0% | 0% | 0% | 2.599% | 0% | 0% | 0% | 7.659% | 5.621% | 0% | 19.83% | 0% | 5.764% | 1.558% | 0% | 0% | 1.792% | 0% | 0% | 0% | 0% | 100% | 34.56%
1992 | PE | 1992PE | Residential | 1992PEResidential | 8.979% | 23.14% | 0% | 0% | 8.524% | 0% | 0% | 0% | 11.87% | 0% | 0% | 15.04% | 0% | 3.335% | 0% | 17.18% | 0% | 4.964% | 2.975% | 0% | 0% | 4.004% | 0% | 0% | 0% | 0% | 100% | 32.46%
1993 | PE | 1993PE | C&D | 1993PEC&D | 0% | 1.182% | 0% | 30.71% | 0% | 0% | 0% | 0% | 0% | 0% | 0% | 0% | 0% | 0% | 29.26% | 0% | 0% | 3.571% | 0% | 0% | 0% | 0% | 16.5% | 7.763% | 11.02% | 0% | 100% | 68.11%
1993 | PE | 1993PE | ICI | 1993PEICI | 6.656% | 42.21% | 0% | 0% | 6.319% | 0% | 0% | 0% | 2.599% | 0% | 0% | 0% | 7.659% | 5.621% | 0% | 19.83% | 0% | 5.764% | 1.558% | 0% | 0% | 1.792% | 0% | 0% | 0% | 0% | 100% | 34.56%
1993 | PE | 1993PE | Residential | 1993PEResidential | 8.979% | 23.14% | 0% | 0% | 8.524% | 0% | 0% | 0% | 11.87% | 0% | 0% | 15.04% | 0% | 3.335% | 0% | 17.18% | 0% | 4.964% | 2.975% | 0% | 0% | 4.004% | 0% | 0% | 0% | 0% | 100% | 32.46%
1994 | PE | 1994PE | C&D | 1994PEC&D | 0% | 1.182% | 0% | 30.71% | 0% | 0% | 0% | 0% | 0% | 0% | 0% | 0% | 0% | 0% | 29.26% | 0% | 0% | 3.571% | 0% | 0% | 0% | 0% | 16.5% | 7.763% | 11.02% | 0% | 100% | 68.11%
1994 | PE | 1994PE | ICI | 1994PEICI | 6.656% | 42.21% | 0% | 0% | 6.319% | 0% | 0% | 0% | 2.599% | 0% | 0% | 0% | 7.659% | 5.621% | 0% | 19.83% | 0% | 5.764% | 1.558% | 0% | 0% | 1.792% | 0% | 0% | 0% | 0% | 100% | 34.56%
1994 | PE | 1994PE | Residential | 1994PEResidential | 8.979% | 23.14% | 0% | 0% | 8.524% | 0% | 0% | 0% | 11.87% | 0% | 0% | 15.04% | 0% | 3.335% | 0% | 17.18% | 0% | 4.964% | 2.975% | 0% | 0% | 4.004% | 0% | 0% | 0% | 0% | 100% | 32.46%
1995 | PE | 1995PE | C&D | 1995PEC&D | 0% | 1.182% | 0% | 30.71% | 0% | 0% | 0% | 0% | 0% | 0% | 0% | 0% | 0% | 0% | 29.26% | 0% | 0% | 3.571% | 0% | 0% | 0% | 0% | 16.5% | 7.763% | 11.02% | 0% | 100% | 68.11%
1995 | PE | 1995PE | ICI | 1995PEICI | 6.656% | 42.21% | 0% | 0% | 6.319% | 0% | 0% | 0% | 2.599% | 0% | 0% | 0% | 7.659% | 5.621% | 0% | 19.83% | 0% | 5.764% | 1.558% | 0% | 0% | 1.792% | 0% | 0% | 0% | 0% | 100% | 34.56%
1995 | PE | 1995PE | Residential | 1995PEResidential | 8.979% | 23.14% | 0% | 0% | 8.524% | 0% | 0% | 0% | 11.87% | 0% | 0% | 15.04% | 0% | 3.335% | 0% | 17.18% | 0% | 4.964% | 2.975% | 0% | 0% | 4.004% | 0% | 0% | 0% | 0% | 100% | 32.46%
1996 | PE | 1996PE | C&D | 1996PEC&D | 0% | 1.182% | 0% | 30.71% | 0% | 0% | 0% | 0% | 0% | 0% | 0% | 0% | 0% | 0% | 29.26% | 0% | 0% | 3.571% | 0% | 0% | 0% | 0% | 16.5% | 7.763% | 11.02% | 0% | 100% | 68.11%
1996 | PE | 1996PE | ICI | 1996PEICI | 6.656% | 42.21% | 0% | 0% | 6.319% | 0% | 0% | 0% | 2.599% | 0% | 0% | 0% | 7.659% | 5.621% | 0% | 19.83% | 0% | 5.764% | 1.558% | 0% | 0% | 1.792% | 0% | 0% | 0% | 0% | 100% | 34.56%
1996 | PE | 1996PE | Residential | 1996PEResidential | 8.979% | 23.14% | 0% | 0% | 8.524% | 0% | 0% | 0% | 11.87% | 0% | 0% | 15.04% | 0% | 3.335% | 0% | 17.18% | 0% | 4.964% | 2.975% | 0% | 0% | 4.004% | 0% | 0% | 0% | 0% | 100% | 32.46%
1997 | PE | 1997PE | C&D | 1997PEC&D | 0% | 1.182% | 0% | 30.71% | 0% | 0% | 0% | 0% | 0% | 0% | 0% | 0% | 0% | 0% | 29.26% | 0% | 0% | 3.571% | 0% | 0% | 0% | 0% | 16.5% | 7.763% | 11.02% | 0% | 100% | 68.11%
1997 | PE | 1997PE | ICI | 1997PEICI | 6.656% | 42.21% | 0% | 0% | 6.319% | 0% | 0% | 0% | 2.599% | 0% | 0% | 0% | 7.659% | 5.621% | 0% | 19.83% | 0% | 5.764% | 1.558% | 0% | 0% | 1.792% | 0% | 0% | 0% | 0% | 100% | 34.56%
1997 | PE | 1997PE | Residential | 1997PEResidential | 8.979% | 23.14% | 0% | 0% | 8.524% | 0% | 0% | 0% | 11.87% | 0% | 0% | 15.04% | 0% | 3.335% | 0% | 17.18% | 0% | 4.964% | 2.975% | 0% | 0% | 4.004% | 0% | 0% | 0% | 0% | 100% | 32.46%
1998 | PE | 1998PE | C&D | 1998PEC&D | 0% | 1.182% | 0% | 30.71% | 0% | 0% | 0% | 0% | 0% | 0% | 0% | 0% | 0% | 0% | 29.26% | 0% | 0% | 3.571% | 0% | 0% | 0% | 0% | 16.5% | 7.763% | 11.02% | 0% | 100% | 68.11%
1998 | PE | 1998PE | ICI | 1998PEICI | 6.656% | 42.21% | 0% | 0% | 6.319% | 0% | 0% | 0% | 2.599% | 0% | 0% | 0% | 7.659% | 5.621% | 0% | 19.83% | 0% | 5.764% | 1.558% | 0% | 0% | 1.792% | 0% | 0% | 0% | 0% | 100% | 34.56%
1998 | PE | 1998PE | Residential | 1998PEResidential | 8.979% | 23.14% | 0% | 0% | 8.524% | 0% | 0% | 0% | 11.87% | 0% | 0% | 15.04% | 0% | 3.335% | 0% | 17.18% | 0% | 4.964% | 2.975% | 0% | 0% | 4.004% | 0% | 0% | 0% | 0% | 100% | 32.46%
1999 | PE | 1999PE | C&D | 1999PEC&D | 0% | 1.182% | 0% | 30.71% | 0% | 0% | 0% | 0% | 0% | 0% | 0% | 0% | 0% | 0% | 29.26% | 0% | 0% | 3.571% | 0% | 0% | 0% | 0% | 16.5% | 7.763% | 11.02% | 0% | 100% | 68.11%
1999 | PE | 1999PE | ICI | 1999PEICI | 6.656% | 42.21% | 0% | 0% | 6.319% | 0% | 0% | 0% | 2.599% | 0% | 0% | 0% | 7.659% | 5.621% | 0% | 19.83% | 0% | 5.764% | 1.558% | 0% | 0% | 1.792% | 0% | 0% | 0% | 0% | 100% | 34.56%
1999 | PE | 1999PE | Residential | 1999PEResidential | 8.979% | 23.14% | 0% | 0% | 8.524% | 0% | 0% | 0% | 11.87% | 0% | 0% | 15.04% | 0% | 3.335% | 0% | 17.18% | 0% | 4.964% | 2.975% | 0% | 0% | 4.004% | 0% | 0% | 0% | 0% | 100% | 32.46%
2000 | PE | 2000PE | C&D | 2000PEC&D | 0% | 1.182% | 0% | 30.71% | 0% | 0% | 0% | 0% | 0% | 0% | 0% | 0% | 0% | 0% | 29.26% | 0% | 0% | 3.571% | 0% | 0% | 0% | 0% | 16.5% | 7.763% | 11.02% | 0% | 100% | 68.11%
2000 | PE | 2000PE | ICI | 2000PEICI | 6.656% | 42.21% | 0% | 0% | 6.319% | 0% | 0% | 0% | 2.599% | 0% | 0% | 0% | 7.659% | 5.621% | 0% | 19.83% | 0% | 5.764% | 1.558% | 0% | 0% | 1.792% | 0% | 0% | 0% | 0% | 100% | 34.56%
2000 | PE | 2000PE | Residential | 2000PEResidential | 8.979% | 23.14% | 0% | 0% | 8.524% | 0% | 0% | 0% | 11.87% | 0% | 0% | 15.04% | 0% | 3.335% | 0% | 17.18% | 0% | 4.964% | 2.975% | 0% | 0% | 4.004% | 0% | 0% | 0% | 0% | 100% | 32.46%
2001 | PE | 2001PE | C&D | 2001PEC&D | 0% | 1.182% | 0% | 30.71% | 0% | 0% | 0% | 0% | 0% | 0% | 0% | 0% | 0% | 0% | 29.26% | 0% | 0% | 3.571% | 0% | 0% | 0% | 0% | 16.5% | 7.763% | 11.02% | 0% | 100% | 68.11%
2001 | PE | 2001PE | ICI | 2001PEICI | 6.656% | 42.21% | 0% | 0% | 6.319% | 0% | 0% | 0% | 2.599% | 0% | 0% | 0% | 7.659% | 5.621% | 0% | 19.83% | 0% | 5.764% | 1.558% | 0% | 0% | 1.792% | 0% | 0% | 0% | 0% | 100% | 34.56%
2001 | PE | 2001PE | Residential | 2001PEResidential | 8.979% | 23.14% | 0% | 0% | 8.524% | 0% | 0% | 0% | 11.87% | 0% | 0% | 15.04% | 0% | 3.335% | 0% | 17.18% | 0% | 4.964% | 2.975% | 0% | 0% | 4.004% | 0% | 0% | 0% | 0% | 100% | 32.46%
2002 | PE | 2002PE | C&D | 2002PEC&D | 0% | 0.9% | 0% | 40.3% | 0% | 0% | 0% | 0% | 1.3% | 0% | 0% | 0% | 0% | 0% | 0% | 0% | 0% | 0% | 0% | 0% | 0% | 0% | 0% | 0% | 57.5% | 0% | 100% | 57.5%
2002 | PE | 2002PE | ICI | 2002PEICI | 15.1% | 8% | 0% | 11.3% | 3.7% | 0.5% | 0% | 0.1% | 9% | 0% | 0% | 0% | 13% | 0% | 0% | 0% | 0% | 0% | 0% | 0% | 0% | 0% | 0% | 0% | 39.3% | 0% | 100% | 39.3%
2002 | PE | 2002PE | Residential | 2002PEResidential | 38.2% | 9% | 0% | 0.6% | 8.6% | 5% | 0% | 0.9% | 18% | 0% | 0% | 0% | 0% | 0% | 0% | 0% | 0% | 0% | 0% | 0% | 0% | 0% | 0% | 0% | 19.7% | 0% | 100% | 19.7%
2003 | PE | 2003PE | C&D | 2003PEC&D | 0% | 0.9% | 0% | 40.3% | 0% | 0% | 0% | 0% | 1.3% | 0% | 0% | 0% | 0% | 0% | 0% | 0% | 0% | 0% | 0% | 0% | 0% | 0% | 0% | 0% | 57.5% | 0% | 100% | 57.5%
2003 | PE | 2003PE | ICI | 2003PEICI | 15.1% | 8% | 0% | 11.3% | 3.7% | 0.5% | 0% | 0.1% | 9% | 0% | 0% | 0% | 13% | 0% | 0% | 0% | 0% | 0% | 0% | 0% | 0% | 0% | 0% | 0% | 39.3% | 0% | 100% | 39.3%
2003 | PE | 2003PE | Residential | 2003PEResidential | 38.2% | 9% | 0% | 0.6% | 8.6% | 5% | 0% | 0.9% | 18% | 0% | 0% | 0% | 0% | 0% | 0% | 0% | 0% | 0% | 0% | 0% | 0% | 0% | 0% | 0% | 19.7% | 0% | 100% | 19.7%
2004 | PE | 2004PE | C&D | 2004PEC&D | 0% | 0.9% | 0% | 40.3% | 0% | 0% | 0% | 0% | 1.3% | 0% | 0% | 0% | 0% | 0% | 0% | 0% | 0% | 0% | 0% | 0% | 0% | 0% | 0% | 0% | 57.5% | 0% | 100% | 57.5%
2004 | PE | 2004PE | ICI | 2004PEICI | 15.1% | 8% | 0% | 11.3% | 3.7% | 0.5% | 0% | 0.1% | 9% | 0% | 0% | 0% | 13% | 0% | 0% | 0% | 0% | 0% | 0% | 0% | 0% | 0% | 0% | 0% | 39.3% | 0% | 100% | 39.3%
2004 | PE | 2004PE | Residential | 2004PEResidential | 38.2% | 9% | 0% | 0.6% | 8.6% | 5% | 0% | 0.9% | 18% | 0% | 0% | 0% | 0% | 0% | 0% | 0% | 0% | 0% | 0% | 0% | 0% | 0% | 0% | 0% | 19.7% | 0% | 100% | 19.7%
2005 | PE | 2005PE | C&D | 2005PEC&D | 0% | 0.9% | 0% | 40.3% | 0% | 0% | 0% | 0% | 1.3% | 0% | 0% | 0% | 0% | 0% | 0% | 0% | 0% | 0% | 0% | 0% | 0% | 0% | 0% | 0% | 57.5% | 0% | 100% | 57.5%
2005 | PE | 2005PE | ICI | 2005PEICI | 15.1% | 8% | 0% | 11.3% | 3.7% | 0.5% | 0% | 0.1% | 9% | 0% | 0% | 0% | 13% | 0% | 0% | 0% | 0% | 0% | 0% | 0% | 0% | 0% | 0% | 0% | 39.3% | 0% | 100% | 39.3%
2005 | PE | 2005PE | Residential | 2005PEResidential | 38.2% | 9% | 0% | 0.6% | 8.6% | 5% | 0% | 0.9% | 18% | 0% | 0% | 0% | 0% | 0% | 0% | 0% | 0% | 0% | 0% | 0% | 0% | 0% | 0% | 0% | 19.7% | 0% | 100% | 19.7%
2006 | PE | 2006PE | C&D | 2006PEC&D | 0% | 0.9% | 0% | 40.3% | 0% | 0% | 0% | 0% | 1.3% | 0% | 0% | 0% | 0% | 0% | 0% | 0% | 0% | 0% | 0% | 0% | 0% | 0% | 0% | 0% | 57.5% | 0% | 100% | 57.5%
2006 | PE | 2006PE | ICI | 2006PEICI | 15.1% | 8% | 0% | 11.3% | 3.7% | 0.5% | 0% | 0.1% | 9% | 0% | 0% | 0% | 13% | 0% | 0% | 0% | 0% | 0% | 0% | 0% | 0% | 0% | 0% | 0% | 39.3% | 0% | 100% | 39.3%
2006 | PE | 2006PE | Residential | 2006PEResidential | 38.2% | 9% | 0% | 0.6% | 8.6% | 5% | 0% | 0.9% | 18% | 0% | 0% | 0% | 0% | 0% | 0% | 0% | 0% | 0% | 0% | 0% | 0% | 0% | 0% | 0% | 19.7% | 0% | 100% | 19.7%
2007 | PE | 2007PE | C&D | 2007PEC&D | 0% | 0.9% | 0% | 40.3% | 0% | 0% | 0% | 0% | 1.3% | 0% | 0% | 0% | 0% | 0% | 0% | 0% | 0% | 0% | 0% | 0% | 0% | 0% | 0% | 0% | 57.5% | 0% | 100% | 57.5%
2007 | PE | 2007PE | ICI | 2007PEICI | 15.1% | 8% | 0% | 11.3% | 3.7% | 0.5% | 0% | 0.1% | 9% | 0% | 0% | 0% | 13% | 0% | 0% | 0% | 0% | 0% | 0% | 0% | 0% | 0% | 0% | 0% | 39.3% | 0% | 100% | 39.3%
2007 | PE | 2007PE | Residential | 2007PEResidential | 38.2% | 9% | 0% | 0.6% | 8.6% | 5% | 0% | 0.9% | 18% | 0% | 0% | 0% | 0% | 0% | 0% | 0% | 0% | 0% | 0% | 0% | 0% | 0% | 0% | 0% | 19.7% | 0% | 100% | 19.7%
2008 | PE | 2008PE | C&D | 2008PEC&D | 0.128% | 0.328% | 0.531% | 39.87% | 2.555% | 0.089% | 0.047% | 0.422% | 0.843% | 0% | 0% | 0% | 0% | 43.7% | 5.818% | 1.723% | 0% | 0.984% | 1.022% | 0% | 0.08% | 0.639% | 0% | 0% | 0% | 1.229% | 100% | 55.19%
2008 | PE | 2008PE | ICI | 2008PEICI | 11.04% | 18.39% | 7.475% | 3.382% | 1.211% | 10.76% | 2.957% | 0.43% | 5.369% | 0% | 0% | 0% | 2.027% | 7.967% | 0% | 21.48% | 0% | 3.563% | 1.425% | 0% | 0.57% | 0.79% | 0% | 0% | 0% | 1.16% | 100% | 36.96%
2008 | PE | 2008PE | Residential | 2008PEResidential | 11.96% | 12.75% | 8.103% | 2.095% | 1.313% | 7.861% | 3.206% | 1.54% | 11.11% | 0% | 0% | 2.518% | 0% | 4.935% | 0% | 23.2% | 0% | 4.811% | 2.343% | 0% | 0.06% | 1.25% | 0% | 0% | 0% | 0.94% | 100% | 37.53%
2009 | PE | 2009PE | C&D | 2009PEC&D | 0.128% | 0.328% | 0.531% | 39.87% | 2.555% | 0.089% | 0.047% | 0.422% | 0.843% | 0% | 0% | 0% | 0% | 43.7% | 5.818% | 1.723% | 0% | 0.984% | 1.022% | 0% | 0.08% | 0.639% | 0% | 0% | 0% | 1.229% | 100% | 55.19%
2009 | PE | 2009PE | ICI | 2009PEICI | 11.04% | 18.39% | 7.475% | 3.382% | 1.211% | 10.76% | 2.957% | 0.43% | 5.369% | 0% | 0% | 0% | 2.027% | 7.967% | 0% | 21.48% | 0% | 3.563% | 1.425% | 0% | 0.57% | 0.79% | 0% | 0% | 0% | 1.16% | 100% | 36.96%
2009 | PE | 2009PE | Residential | 2009PEResidential | 11.96% | 12.75% | 8.103% | 2.095% | 1.313% | 7.861% | 3.206% | 1.54% | 11.11% | 0% | 0% | 2.518% | 0% | 4.935% | 0% | 23.2% | 0% | 4.811% | 2.343% | 0% | 0.06% | 1.25% | 0% | 0% | 0% | 0.94% | 100% | 37.53%
2010 | PE | 2010PE | C&D | 2010PEC&D | 0.128% | 0.328% | 0.531% | 39.87% | 2.555% | 0.089% | 0.047% | 0.422% | 0.843% | 0% | 0% | 0% | 0% | 43.7% | 5.818% | 1.723% | 0% | 0.984% | 1.022% | 0% | 0.08% | 0.639% | 0% | 0% | 0% | 1.229% | 100% | 55.19%
2010 | PE | 2010PE | ICI | 2010PEICI | 11.04% | 18.39% | 7.475% | 3.382% | 1.211% | 10.76% | 2.957% | 0.43% | 5.369% | 0% | 0% | 0% | 2.027% | 7.967% | 0% | 21.48% | 0% | 3.563% | 1.425% | 0% | 0.57% | 0.79% | 0% | 0% | 0% | 1.16% | 100% | 36.96%
2010 | PE | 2010PE | Residential | 2010PEResidential | 11.96% | 12.75% | 8.103% | 2.095% | 1.313% | 7.861% | 3.206% | 1.54% | 11.11% | 0% | 0% | 2.518% | 0% | 4.935% | 0% | 23.2% | 0% | 4.811% | 2.343% | 0% | 0.06% | 1.25% | 0% | 0% | 0% | 0.94% | 100% | 37.53%
2011 | PE | 2011PE | C&D | 2011PEC&D | 0.128% | 0.328% | 0.531% | 39.87% | 2.555% | 0.089% | 0.047% | 0.422% | 0.843% | 0% | 0% | 0% | 0% | 43.7% | 5.818% | 1.723% | 0% | 0.984% | 1.022% | 0% | 0.08% | 0.639% | 0% | 0% | 0% | 1.229% | 100% | 55.19%
2011 | PE | 2011PE | ICI | 2011PEICI | 11.04% | 18.39% | 7.475% | 3.382% | 1.211% | 10.76% | 2.957% | 0.43% | 5.369% | 0% | 0% | 0% | 2.027% | 7.967% | 0% | 21.48% | 0% | 3.563% | 1.425% | 0% | 0.57% | 0.79% | 0% | 0% | 0% | 1.16% | 100% | 36.96%
2011 | PE | 2011PE | Residential | 2011PEResidential | 11.96% | 12.75% | 8.103% | 2.095% | 1.313% | 7.861% | 3.206% | 1.54% | 11.11% | 0% | 0% | 2.518% | 0% | 4.935% | 0% | 23.2% | 0% | 4.811% | 2.343% | 0% | 0.06% | 1.25% | 0% | 0% | 0% | 0.94% | 100% | 37.53%
2012 | PE | 2012PE | C&D | 2012PEC&D | 0.128% | 0.328% | 0.531% | 39.87% | 2.555% | 0.089% | 0.047% | 0.422% | 0.843% | 0% | 0% | 0% | 0% | 43.7% | 5.818% | 1.723% | 0% | 0.984% | 1.022% | 0% | 0.08% | 0.639% | 0% | 0% | 0% | 1.229% | 100% | 55.19%
2012 | PE | 2012PE | ICI | 2012PEICI | 11.04% | 18.39% | 7.475% | 3.382% | 1.211% | 10.76% | 2.957% | 0.43% | 5.369% | 0% | 0% | 0% | 2.027% | 7.967% | 0% | 21.48% | 0% | 3.563% | 1.425% | 0% | 0.57% | 0.79% | 0% | 0% | 0% | 1.16% | 100% | 36.96%
2012 | PE | 2012PE | Residential | 2012PEResidential | 11.96% | 12.75% | 8.103% | 2.095% | 1.313% | 7.861% | 3.206% | 1.54% | 11.11% | 0% | 0% | 2.518% | 0% | 4.935% | 0% | 23.2% | 0% | 4.811% | 2.343% | 0% | 0.06% | 1.25% | 0% | 0% | 0% | 0.94% | 100% | 37.53%
2013 | PE | 2013PE | C&D | 2013PEC&D | 0.128% | 0.328% | 0.531% | 39.87% | 2.555% | 0.089% | 0.047% | 0.422% | 0.843% | 0% | 0% | 0% | 0% | 43.7% | 5.818% | 1.723% | 0% | 0.984% | 1.022% | 0% | 0.08% | 0.639% | 0% | 0% | 0% | 1.229% | 100% | 55.19%
2013 | PE | 2013PE | ICI | 2013PEICI | 11.04% | 18.39% | 7.475% | 3.382% | 1.211% | 10.76% | 2.957% | 0.43% | 5.369% | 0% | 0% | 0% | 2.027% | 7.967% | 0% | 21.48% | 0% | 3.563% | 1.425% | 0% | 0.57% | 0.79% | 0% | 0% | 0% | 1.16% | 100% | 36.96%
2013 | PE | 2013PE | Residential | 2013PEResidential | 11.96% | 12.75% | 8.103% | 2.095% | 1.313% | 7.861% | 3.206% | 1.54% | 11.11% | 0% | 0% | 2.518% | 0% | 4.935% | 0% | 23.2% | 0% | 4.811% | 2.343% | 0% | 0.06% | 1.25% | 0% | 0% | 0% | 0.94% | 100% | 37.53%
2014 | PE | 2014PE | C&D | 2014PEC&D | 0.128% | 0.328% | 0.531% | 39.87% | 2.555% | 0.089% | 0.047% | 0.422% | 0.843% | 0% | 0% | 0% | 0% | 43.7% | 5.818% | 1.723% | 0% | 0.984% | 1.022% | 0% | 0.08% | 0.639% | 0% | 0% | 0% | 1.229% | 100% | 55.19%
2014 | PE | 2014PE | ICI | 2014PEICI | 11.04% | 18.39% | 7.475% | 3.382% | 1.211% | 10.76% | 2.957% | 0.43% | 5.369% | 0% | 0% | 0% | 2.027% | 7.967% | 0% | 21.48% | 0% | 3.563% | 1.425% | 0% | 0.57% | 0.79% | 0% | 0% | 0% | 1.16% | 100% | 36.96%
2014 | PE | 2014PE | Residential | 2014PEResidential | 11.96% | 12.75% | 8.103% | 2.095% | 1.313% | 7.861% | 3.206% | 1.54% | 11.11% | 0% | 0% | 2.518% | 0% | 4.935% | 0% | 23.2% | 0% | 4.811% | 2.343% | 0% | 0.06% | 1.25% | 0% | 0% | 0% | 0.94% | 100% | 37.53%
2015 | PE | 2015PE | C&D | 2015PEC&D | 0.128% | 0.328% | 0.531% | 39.87% | 2.555% | 0.089% | 0.047% | 0.422% | 0.843% | 0% | 0% | 0% | 0% | 43.7% | 5.818% | 1.723% | 0% | 0.984% | 1.022% | 0% | 0.08% | 0.639% | 0% | 0% | 0% | 1.229% | 100% | 55.19%
2015 | PE | 2015PE | ICI | 2015PEICI | 11.04% | 18.39% | 7.475% | 3.382% | 1.211% | 10.76% | 2.957% | 0.43% | 5.369% | 0% | 0% | 0% | 2.027% | 7.967% | 0% | 21.48% | 0% | 3.563% | 1.425% | 0% | 0.57% | 0.79% | 0% | 0% | 0% | 1.16% | 100% | 36.96%
2015 | PE | 2015PE | Residential | 2015PEResidential | 11.96% | 12.75% | 8.103% | 2.095% | 1.313% | 7.861% | 3.206% | 1.54% | 11.11% | 0% | 0% | 2.518% | 0% | 4.935% | 0% | 23.2% | 0% | 4.811% | 2.343% | 0% | 0.06% | 1.25% | 0% | 0% | 0% | 0.94% | 100% | 37.53%
2016 | PE | 2016PE | C&D | 2016PEC&D | 0.128% | 0.328% | 0.531% | 39.87% | 2.555% | 0.089% | 0.047% | 0.422% | 0.843% | 0% | 0% | 0% | 0% | 43.7% | 5.818% | 1.723% | 0% | 0.984% | 1.022% | 0% | 0.08% | 0.639% | 0% | 0% | 0% | 1.229% | 100% | 55.19%
2016 | PE | 2016PE | ICI | 2016PEICI | 11.04% | 18.39% | 7.475% | 3.382% | 1.211% | 10.76% | 2.957% | 0.43% | 5.369% | 0% | 0% | 0% | 2.027% | 7.967% | 0% | 21.48% | 0% | 3.563% | 1.425% | 0% | 0.57% | 0.79% | 0% | 0% | 0% | 1.16% | 100% | 36.96%
2016 | PE | 2016PE | Residential | 2016PEResidential | 11.96% | 12.75% | 8.103% | 2.095% | 1.313% | 7.861% | 3.206% | 1.54% | 11.11% | 0% | 0% | 2.518% | 0% | 4.935% | 0% | 23.2% | 0% | 4.811% | 2.343% | 0% | 0.06% | 1.25% | 0% | 0% | 0% | 0.94% | 100% | 37.53%
2017 | PE | 2017PE | C&D | 2017PEC&D | 0.128% | 0.328% | 0.531% | 39.87% | 2.555% | 0.089% | 0.047% | 0.422% | 0.843% | 0% | 0% | 0% | 0% | 43.7% | 5.818% | 1.723% | 0% | 0.984% | 1.022% | 0% | 0.08% | 0.639% | 0% | 0% | 0% | 1.229% | 100% | 55.19%
2017 | PE | 2017PE | ICI | 2017PEICI | 11.04% | 18.39% | 7.475% | 3.382% | 1.211% | 10.76% | 2.957% | 0.43% | 5.369% | 0% | 0% | 0% | 2.027% | 7.967% | 0% | 21.48% | 0% | 3.563% | 1.425% | 0% | 0.57% | 0.79% | 0% | 0% | 0% | 1.16% | 100% | 36.96%
2017 | PE | 2017PE | Residential | 2017PEResidential | 11.96% | 12.75% | 8.103% | 2.095% | 1.313% | 7.861% | 3.206% | 1.54% | 11.11% | 0% | 0% | 2.518% | 0% | 4.935% | 0% | 23.2% | 0% | 4.811% | 2.343% | 0% | 0.06% | 1.25% | 0% | 0% | 0% | 0.94% | 100% | 37.53%
2018 | PE | 2018PE | C&D | 2018PEC&D | 0.128% | 0.328% | 0.531% | 39.87% | 2.555% | 0.089% | 0.047% | 0.422% | 0.843% | 0% | 0% | 0% | 0% | 43.7% | 5.818% | 1.723% | 0% | 0.984% | 1.022% | 0% | 0.08% | 0.639% | 0% | 0% | 0% | 1.229% | 100% | 55.19%
2018 | PE | 2018PE | ICI | 2018PEICI | 11.04% | 18.39% | 7.475% | 3.382% | 1.211% | 10.76% | 2.957% | 0.43% | 5.369% | 0% | 0% | 0% | 2.027% | 7.967% | 0% | 21.48% | 0% | 3.563% | 1.425% | 0% | 0.57% | 0.79% | 0% | 0% | 0% | 1.16% | 100% | 36.96%
2018 | PE | 2018PE | Residential | 2018PEResidential | 11.96% | 12.75% | 8.103% | 2.095% | 1.313% | 7.861% | 3.206% | 1.54% | 11.11% | 0% | 0% | 2.518% | 0% | 4.935% | 0% | 23.2% | 0% | 4.811% | 2.343% | 0% | 0.06% | 1.25% | 0% | 0% | 0% | 0.94% | 100% | 37.53%
2019 | PE | 2019PE | C&D | 2019PEC&D | 0.128% | 0.328% | 0.531% | 39.87% | 2.555% | 0.089% | 0.047% | 0.422% | 0.843% | 0% | 0% | 0% | 0% | 43.7% | 5.818% | 1.723% | 0% | 0.984% | 1.022% | 0% | 0.08% | 0.639% | 0% | 0% | 0% | 1.229% | 100% | 55.19%
2019 | PE | 2019PE | ICI | 2019PEICI | 11.04% | 18.39% | 7.475% | 3.382% | 1.211% | 10.76% | 2.957% | 0.43% | 5.369% | 0% | 0% | 0% | 2.027% | 7.967% | 0% | 21.48% | 0% | 3.563% | 1.425% | 0% | 0.57% | 0.79% | 0% | 0% | 0% | 1.16% | 100% | 36.96%
2019 | PE | 2019PE | Residential | 2019PEResidential | 11.96% | 12.75% | 8.103% | 2.095% | 1.313% | 7.861% | 3.206% | 1.54% | 11.11% | 0% | 0% | 2.518% | 0% | 4.935% | 0% | 23.2% | 0% | 4.811% | 2.343% | 0% | 0.06% | 1.25% | 0% | 0% | 0% | 0.94% | 100% | 37.53%
2020 | PE | 2020PE | C&D | 2020PEC&D | 0.128% | 0.328% | 0.531% | 39.87% | 2.555% | 0.089% | 0.047% | 0.422% | 0.843% | 0% | 0% | 0% | 0% | 43.7% | 5.818% | 1.723% | 0% | 0.984% | 1.022% | 0% | 0.08% | 0.639% | 0% | 0% | 0% | 1.229% | 100% | 55.19%
2020 | PE | 2020PE | ICI | 2020PEICI | 11.04% | 18.39% | 7.475% | 3.382% | 1.211% | 10.76% | 2.957% | 0.43% | 5.369% | 0% | 0% | 0% | 2.027% | 7.967% | 0% | 21.48% | 0% | 3.563% | 1.425% | 0% | 0.57% | 0.79% | 0% | 0% | 0% | 1.16% | 100% | 36.96%
2020 | PE | 2020PE | Residential | 2020PEResidential | 11.96% | 12.75% | 8.103% | 2.095% | 1.313% | 7.861% | 3.206% | 1.54% | 11.11% | 0% | 0% | 2.518% | 0% | 4.935% | 0% | 23.2% | 0% | 4.811% | 2.343% | 0% | 0.06% | 1.25% | 0% | 0% | 0% | 0.94% | 100% | 37.53%
2021 | PE | 2021PE | C&D | 2021PEC&D | 0.128% | 0.328% | 0.531% | 39.87% | 2.555% | 0.089% | 0.047% | 0.422% | 0.843% | 0% | 0% | 0% | 0% | 43.7% | 5.818% | 1.723% | 0% | 0.984% | 1.022% | 0% | 0.08% | 0.639% | 0% | 0% | 0% | 1.229% | 100% | 55.19%
2021 | PE | 2021PE | ICI | 2021PEICI | 10.55% | 23.14% | 2.927% | 3.969% | 2.796% | 5.208% | 1.1% | 1.089% | 17.68% | 0% | 0% | 0% | 6.011% | 2.319% | 0% | 15.14% | 0% | 3.826% | 0.811% | 0% | 0.561% | 0.871% | 0% | 0% | 0% | 2.003% | 100% | 25.53%
2021 | PE | 2021PE | Residential | 2021PEResidential | 10.99% | 16.24% | 3.075% | 1.809% | 0.607% | 7.116% | 3.783% | 1.54% | 18.49% | 0% | 0% | 6.244% | 0% | 5.234% | 0% | 17.11% | 0% | 3.498% | 0.531% | 0% | 0.361% | 1.103% | 0% | 0% | 0% | 2.275% | 100% | 30.11%
2022 | PE | 2022PE | C&D | 2022PEC&D | 0.128% | 0.328% | 0.531% | 39.87% | 2.555% | 0.089% | 0.047% | 0.422% | 0.843% | 0% | 0% | 0% | 0% | 43.7% | 5.818% | 1.723% | 0% | 0.984% | 1.022% | 0% | 0.08% | 0.639% | 0% | 0% | 0% | 1.229% | 100% | 55.19%
2022 | PE | 2022PE | ICI | 2022PEICI | 10.55% | 23.14% | 2.927% | 3.969% | 2.796% | 5.208% | 1.1% | 1.089% | 17.68% | 0% | 0% | 0% | 6.011% | 2.319% | 0% | 15.14% | 0% | 3.826% | 0.811% | 0% | 0.561% | 0.871% | 0% | 0% | 0% | 2.003% | 100% | 25.53%
2022 | PE | 2022PE | Residential | 2022PEResidential | 10.99% | 16.24% | 3.075% | 1.809% | 0.607% | 7.116% | 3.783% | 1.54% | 18.49% | 0% | 0% | 6.244% | 0% | 5.234% | 0% | 17.11% | 0% | 3.498% | 0.531% | 0% | 0.361% | 1.103% | 0% | 0% | 0% | 2.275% | 100% | 30.11%
2023 | PE | 2023PE | C&D | 2023PEC&D | 0.128% | 0.328% | 0.531% | 39.87% | 2.555% | 0.089% | 0.047% | 0.422% | 0.843% | 0% | 0% | 0% | 0% | 43.7% | 5.818% | 1.723% | 0% | 0.984% | 1.022% | 0% | 0.08% | 0.639% | 0% | 0% | 0% | 1.229% | 100% | 55.19%
2023 | PE | 2023PE | ICI | 2023PEICI | 10.55% | 23.14% | 2.927% | 3.969% | 2.796% | 5.208% | 1.1% | 1.089% | 17.68% | 0% | 0% | 0% | 6.011% | 2.319% | 0% | 15.14% | 0% | 3.826% | 0.811% | 0% | 0.561% | 0.871% | 0% | 0% | 0% | 2.003% | 100% | 25.53%
2023 | PE | 2023PE | Residential | 2023PEResidential | 10.99% | 16.24% | 3.075% | 1.809% | 0.607% | 7.116% | 3.783% | 1.54% | 18.49% | 0% | 0% | 6.244% | 0% | 5.234% | 0% | 17.11% | 0% | 3.498% | 0.531% | 0% | 0.361% | 1.103% | 0% | 0% | 0% | 2.275% | 100% | 30.11%
2024 | PE | 2024PE | C&D | 2024PEC&D | 0.128% | 0.328% | 0.531% | 39.87% | 2.555% | 0.089% | 0.047% | 0.422% | 0.843% | 0% | 0% | 0% | 0% | 43.7% | 5.818% | 1.723% | 0% | 0.984% | 1.022% | 0% | 0.08% | 0.639% | 0% | 0% | 0% | 1.229% | 100% | 55.19%
2024 | PE | 2024PE | ICI | 2024PEICI | 10.55% | 23.14% | 2.927% | 3.969% | 2.796% | 5.208% | 1.1% | 1.089% | 17.68% | 0% | 0% | 0% | 6.011% | 2.319% | 0% | 15.14% | 0% | 3.826% | 0.811% | 0% | 0.561% | 0.871% | 0% | 0% | 0% | 2.003% | 100% | 25.53%
2024 | PE | 2024PE | Residential | 2024PEResidential | 10.99% | 16.24% | 3.075% | 1.809% | 0.607% | 7.116% | 3.783% | 1.54% | 18.49% | 0% | 0% | 6.244% | 0% | 5.234% | 0% | 17.11% | 0% | 3.498% | 0.531% | 0% | 0.361% | 1.103% | 0% | 0% | 0% | 2.275% | 100% | 30.11%
1941 | QC | 1941QC | C&D | 1941QCC&D | 0% | 1.083% | 0% | 31.97% | 0% | 0% | 0% | 0% | 0% | 0% | 0% | 0% | 0% | 0% | 29.01% | 0% | 0% | 4.088% | 0% | 0% | 0% | 0% | 15.04% | 7.08% | 11.73% | 0% | 100% | 66.95%
1941 | QC | 1941QC | ICI | 1941QCICI | 12.18% | 42.64% | 0% | 2.437% | 10.66% | 0% | 0% | 0.305% | 0.609% | 4.061% | 0.506% | 0% | 0% | 0.102% | 0% | 0.711% | 0.812% | 8.122% | 6.091% | 10.15% | 0.609% | 0% | 0% | 0% | 0% | 0% | 100% | 26.6%
1941 | QC | 1941QC | Residential | 1941QCResidential | 12.18% | 42.64% | 0% | 2.437% | 10.66% | 0% | 0% | 0.305% | 0.609% | 4.061% | 0.506% | 0% | 0% | 0.102% | 0% | 0.711% | 0.812% | 8.122% | 6.091% | 10.15% | 0.609% | 0% | 0% | 0% | 0% | 0% | 100% | 26.6%
1942 | QC | 1942QC | C&D | 1942QCC&D | 0% | 1.083% | 0% | 31.97% | 0% | 0% | 0% | 0% | 0% | 0% | 0% | 0% | 0% | 0% | 29.01% | 0% | 0% | 4.088% | 0% | 0% | 0% | 0% | 15.04% | 7.08% | 11.73% | 0% | 100% | 66.95%
1942 | QC | 1942QC | ICI | 1942QCICI | 12.18% | 42.64% | 0% | 2.437% | 10.66% | 0% | 0% | 0.305% | 0.609% | 4.061% | 0.506% | 0% | 0% | 0.102% | 0% | 0.711% | 0.812% | 8.122% | 6.091% | 10.15% | 0.609% | 0% | 0% | 0% | 0% | 0% | 100% | 26.6%
1942 | QC | 1942QC | Residential | 1942QCResidential | 12.18% | 42.64% | 0% | 2.437% | 10.66% | 0% | 0% | 0.305% | 0.609% | 4.061% | 0.506% | 0% | 0% | 0.102% | 0% | 0.711% | 0.812% | 8.122% | 6.091% | 10.15% | 0.609% | 0% | 0% | 0% | 0% | 0% | 100% | 26.6%
1943 | QC | 1943QC | C&D | 1943QCC&D | 0% | 1.083% | 0% | 31.97% | 0% | 0% | 0% | 0% | 0% | 0% | 0% | 0% | 0% | 0% | 29.01% | 0% | 0% | 4.088% | 0% | 0% | 0% | 0% | 15.04% | 7.08% | 11.73% | 0% | 100% | 66.95%
1943 | QC | 1943QC | ICI | 1943QCICI | 12.18% | 42.64% | 0% | 2.437% | 10.66% | 0% | 0% | 0.305% | 0.609% | 4.061% | 0.506% | 0% | 0% | 0.102% | 0% | 0.711% | 0.812% | 8.122% | 6.091% | 10.15% | 0.609% | 0% | 0% | 0% | 0% | 0% | 100% | 26.6%
1943 | QC | 1943QC | Residential | 1943QCResidential | 12.18% | 42.64% | 0% | 2.437% | 10.66% | 0% | 0% | 0.305% | 0.609% | 4.061% | 0.506% | 0% | 0% | 0.102% | 0% | 0.711% | 0.812% | 8.122% | 6.091% | 10.15% | 0.609% | 0% | 0% | 0% | 0% | 0% | 100% | 26.6%
1944 | QC | 1944QC | C&D | 1944QCC&D | 0% | 1.083% | 0% | 31.97% | 0% | 0% | 0% | 0% | 0% | 0% | 0% | 0% | 0% | 0% | 29.01% | 0% | 0% | 4.088% | 0% | 0% | 0% | 0% | 15.04% | 7.08% | 11.73% | 0% | 100% | 66.95%
1944 | QC | 1944QC | ICI | 1944QCICI | 12.18% | 42.64% | 0% | 2.437% | 10.66% | 0% | 0% | 0.305% | 0.609% | 4.061% | 0.506% | 0% | 0% | 0.102% | 0% | 0.711% | 0.812% | 8.122% | 6.091% | 10.15% | 0.609% | 0% | 0% | 0% | 0% | 0% | 100% | 26.6%
1944 | QC | 1944QC | Residential | 1944QCResidential | 12.18% | 42.64% | 0% | 2.437% | 10.66% | 0% | 0% | 0.305% | 0.609% | 4.061% | 0.506% | 0% | 0% | 0.102% | 0% | 0.711% | 0.812% | 8.122% | 6.091% | 10.15% | 0.609% | 0% | 0% | 0% | 0% | 0% | 100% | 26.6%
1945 | QC | 1945QC | C&D | 1945QCC&D | 0% | 1.083% | 0% | 31.97% | 0% | 0% | 0% | 0% | 0% | 0% | 0% | 0% | 0% | 0% | 29.01% | 0% | 0% | 4.088% | 0% | 0% | 0% | 0% | 15.04% | 7.08% | 11.73% | 0% | 100% | 66.95%
1945 | QC | 1945QC | ICI | 1945QCICI | 12.18% | 42.64% | 0% | 2.437% | 10.66% | 0% | 0% | 0.305% | 0.609% | 4.061% | 0.506% | 0% | 0% | 0.102% | 0% | 0.711% | 0.812% | 8.122% | 6.091% | 10.15% | 0.609% | 0% | 0% | 0% | 0% | 0% | 100% | 26.6%
1945 | QC | 1945QC | Residential | 1945QCResidential | 12.18% | 42.64% | 0% | 2.437% | 10.66% | 0% | 0% | 0.305% | 0.609% | 4.061% | 0.506% | 0% | 0% | 0.102% | 0% | 0.711% | 0.812% | 8.122% | 6.091% | 10.15% | 0.609% | 0% | 0% | 0% | 0% | 0% | 100% | 26.6%
1946 | QC | 1946QC | C&D | 1946QCC&D | 0% | 1.083% | 0% | 31.97% | 0% | 0% | 0% | 0% | 0% | 0% | 0% | 0% | 0% | 0% | 29.01% | 0% | 0% | 4.088% | 0% | 0% | 0% | 0% | 15.04% | 7.08% | 11.73% | 0% | 100% | 66.95%
1946 | QC | 1946QC | ICI | 1946QCICI | 12.18% | 42.64% | 0% | 2.437% | 10.66% | 0% | 0% | 0.305% | 0.609% | 4.061% | 0.506% | 0% | 0% | 0.102% | 0% | 0.711% | 0.812% | 8.122% | 6.091% | 10.15% | 0.609% | 0% | 0% | 0% | 0% | 0% | 100% | 26.6%
1946 | QC | 1946QC | Residential | 1946QCResidential | 12.18% | 42.64% | 0% | 2.437% | 10.66% | 0% | 0% | 0.305% | 0.609% | 4.061% | 0.506% | 0% | 0% | 0.102% | 0% | 0.711% | 0.812% | 8.122% | 6.091% | 10.15% | 0.609% | 0% | 0% | 0% | 0% | 0% | 100% | 26.6%
1947 | QC | 1947QC | C&D | 1947QCC&D | 0% | 1.083% | 0% | 31.97% | 0% | 0% | 0% | 0% | 0% | 0% | 0% | 0% | 0% | 0% | 29.01% | 0% | 0% | 4.088% | 0% | 0% | 0% | 0% | 15.04% | 7.08% | 11.73% | 0% | 100% | 66.95%
1947 | QC | 1947QC | ICI | 1947QCICI | 12.18% | 42.64% | 0% | 2.437% | 10.66% | 0% | 0% | 0.305% | 0.609% | 4.061% | 0.506% | 0% | 0% | 0.102% | 0% | 0.711% | 0.812% | 8.122% | 6.091% | 10.15% | 0.609% | 0% | 0% | 0% | 0% | 0% | 100% | 26.6%
1947 | QC | 1947QC | Residential | 1947QCResidential | 12.18% | 42.64% | 0% | 2.437% | 10.66% | 0% | 0% | 0.305% | 0.609% | 4.061% | 0.506% | 0% | 0% | 0.102% | 0% | 0.711% | 0.812% | 8.122% | 6.091% | 10.15% | 0.609% | 0% | 0% | 0% | 0% | 0% | 100% | 26.6%
1948 | QC | 1948QC | C&D | 1948QCC&D | 0% | 1.083% | 0% | 31.97% | 0% | 0% | 0% | 0% | 0% | 0% | 0% | 0% | 0% | 0% | 29.01% | 0% | 0% | 4.088% | 0% | 0% | 0% | 0% | 15.04% | 7.08% | 11.73% | 0% | 100% | 66.95%
1948 | QC | 1948QC | ICI | 1948QCICI | 12.18% | 42.64% | 0% | 2.437% | 10.66% | 0% | 0% | 0.305% | 0.609% | 4.061% | 0.506% | 0% | 0% | 0.102% | 0% | 0.711% | 0.812% | 8.122% | 6.091% | 10.15% | 0.609% | 0% | 0% | 0% | 0% | 0% | 100% | 26.6%
1948 | QC | 1948QC | Residential | 1948QCResidential | 12.18% | 42.64% | 0% | 2.437% | 10.66% | 0% | 0% | 0.305% | 0.609% | 4.061% | 0.506% | 0% | 0% | 0.102% | 0% | 0.711% | 0.812% | 8.122% | 6.091% | 10.15% | 0.609% | 0% | 0% | 0% | 0% | 0% | 100% | 26.6%
1949 | QC | 1949QC | C&D | 1949QCC&D | 0% | 1.083% | 0% | 31.97% | 0% | 0% | 0% | 0% | 0% | 0% | 0% | 0% | 0% | 0% | 29.01% | 0% | 0% | 4.088% | 0% | 0% | 0% | 0% | 15.04% | 7.08% | 11.73% | 0% | 100% | 66.95%
1949 | QC | 1949QC | ICI | 1949QCICI | 12.18% | 42.64% | 0% | 2.437% | 10.66% | 0% | 0% | 0.305% | 0.609% | 4.061% | 0.506% | 0% | 0% | 0.102% | 0% | 0.711% | 0.812% | 8.122% | 6.091% | 10.15% | 0.609% | 0% | 0% | 0% | 0% | 0% | 100% | 26.6%
1949 | QC | 1949QC | Residential | 1949QCResidential | 12.18% | 42.64% | 0% | 2.437% | 10.66% | 0% | 0% | 0.305% | 0.609% | 4.061% | 0.506% | 0% | 0% | 0.102% | 0% | 0.711% | 0.812% | 8.122% | 6.091% | 10.15% | 0.609% | 0% | 0% | 0% | 0% | 0% | 100% | 26.6%
1950 | QC | 1950QC | C&D | 1950QCC&D | 0% | 1.083% | 0% | 31.97% | 0% | 0% | 0% | 0% | 0% | 0% | 0% | 0% | 0% | 0% | 29.01% | 0% | 0% | 4.088% | 0% | 0% | 0% | 0% | 15.04% | 7.08% | 11.73% | 0% | 100% | 66.95%
1950 | QC | 1950QC | ICI | 1950QCICI | 12.18% | 42.64% | 0% | 2.437% | 10.66% | 0% | 0% | 0.305% | 0.609% | 4.061% | 0.506% | 0% | 0% | 0.102% | 0% | 0.711% | 0.812% | 8.122% | 6.091% | 10.15% | 0.609% | 0% | 0% | 0% | 0% | 0% | 100% | 26.6%
1950 | QC | 1950QC | Residential | 1950QCResidential | 12.18% | 42.64% | 0% | 2.437% | 10.66% | 0% | 0% | 0.305% | 0.609% | 4.061% | 0.506% | 0% | 0% | 0.102% | 0% | 0.711% | 0.812% | 8.122% | 6.091% | 10.15% | 0.609% | 0% | 0% | 0% | 0% | 0% | 100% | 26.6%
1951 | QC | 1951QC | C&D | 1951QCC&D | 0% | 1.083% | 0% | 31.97% | 0% | 0% | 0% | 0% | 0% | 0% | 0% | 0% | 0% | 0% | 29.01% | 0% | 0% | 4.088% | 0% | 0% | 0% | 0% | 15.04% | 7.08% | 11.73% | 0% | 100% | 66.95%
1951 | QC | 1951QC | ICI | 1951QCICI | 12.18% | 42.64% | 0% | 2.437% | 10.66% | 0% | 0% | 0.305% | 0.609% | 4.061% | 0.506% | 0% | 0% | 0.102% | 0% | 0.711% | 0.812% | 8.122% | 6.091% | 10.15% | 0.609% | 0% | 0% | 0% | 0% | 0% | 100% | 26.6%
1951 | QC | 1951QC | Residential | 1951QCResidential | 12.18% | 42.64% | 0% | 2.437% | 10.66% | 0% | 0% | 0.305% | 0.609% | 4.061% | 0.506% | 0% | 0% | 0.102% | 0% | 0.711% | 0.812% | 8.122% | 6.091% | 10.15% | 0.609% | 0% | 0% | 0% | 0% | 0% | 100% | 26.6%
1952 | QC | 1952QC | C&D | 1952QCC&D | 0% | 1.083% | 0% | 31.97% | 0% | 0% | 0% | 0% | 0% | 0% | 0% | 0% | 0% | 0% | 29.01% | 0% | 0% | 4.088% | 0% | 0% | 0% | 0% | 15.04% | 7.08% | 11.73% | 0% | 100% | 66.95%
1952 | QC | 1952QC | ICI | 1952QCICI | 12.18% | 42.64% | 0% | 2.437% | 10.66% | 0% | 0% | 0.305% | 0.609% | 4.061% | 0.506% | 0% | 0% | 0.102% | 0% | 0.711% | 0.812% | 8.122% | 6.091% | 10.15% | 0.609% | 0% | 0% | 0% | 0% | 0% | 100% | 26.6%
1952 | QC | 1952QC | Residential | 1952QCResidential | 12.18% | 42.64% | 0% | 2.437% | 10.66% | 0% | 0% | 0.305% | 0.609% | 4.061% | 0.506% | 0% | 0% | 0.102% | 0% | 0.711% | 0.812% | 8.122% | 6.091% | 10.15% | 0.609% | 0% | 0% | 0% | 0% | 0% | 100% | 26.6%
1953 | QC | 1953QC | C&D | 1953QCC&D | 0% | 1.083% | 0% | 31.97% | 0% | 0% | 0% | 0% | 0% | 0% | 0% | 0% | 0% | 0% | 29.01% | 0% | 0% | 4.088% | 0% | 0% | 0% | 0% | 15.04% | 7.08% | 11.73% | 0% | 100% | 66.95%
1953 | QC | 1953QC | ICI | 1953QCICI | 12.18% | 42.64% | 0% | 2.437% | 10.66% | 0% | 0% | 0.305% | 0.609% | 4.061% | 0.506% | 0% | 0% | 0.102% | 0% | 0.711% | 0.812% | 8.122% | 6.091% | 10.15% | 0.609% | 0% | 0% | 0% | 0% | 0% | 100% | 26.6%
1953 | QC | 1953QC | Residential | 1953QCResidential | 12.18% | 42.64% | 0% | 2.437% | 10.66% | 0% | 0% | 0.305% | 0.609% | 4.061% | 0.506% | 0% | 0% | 0.102% | 0% | 0.711% | 0.812% | 8.122% | 6.091% | 10.15% | 0.609% | 0% | 0% | 0% | 0% | 0% | 100% | 26.6%
1954 | QC | 1954QC | C&D | 1954QCC&D | 0% | 1.083% | 0% | 31.97% | 0% | 0% | 0% | 0% | 0% | 0% | 0% | 0% | 0% | 0% | 29.01% | 0% | 0% | 4.088% | 0% | 0% | 0% | 0% | 15.04% | 7.08% | 11.73% | 0% | 100% | 66.95%
1954 | QC | 1954QC | ICI | 1954QCICI | 12.18% | 42.64% | 0% | 2.437% | 10.66% | 0% | 0% | 0.305% | 0.609% | 4.061% | 0.506% | 0% | 0% | 0.102% | 0% | 0.711% | 0.812% | 8.122% | 6.091% | 10.15% | 0.609% | 0% | 0% | 0% | 0% | 0% | 100% | 26.6%
1954 | QC | 1954QC | Residential | 1954QCResidential | 12.18% | 42.64% | 0% | 2.437% | 10.66% | 0% | 0% | 0.305% | 0.609% | 4.061% | 0.506% | 0% | 0% | 0.102% | 0% | 0.711% | 0.812% | 8.122% | 6.091% | 10.15% | 0.609% | 0% | 0% | 0% | 0% | 0% | 100% | 26.6%
1955 | QC | 1955QC | C&D | 1955QCC&D | 0% | 1.083% | 0% | 31.97% | 0% | 0% | 0% | 0% | 0% | 0% | 0% | 0% | 0% | 0% | 29.01% | 0% | 0% | 4.088% | 0% | 0% | 0% | 0% | 15.04% | 7.08% | 11.73% | 0% | 100% | 66.95%
1955 | QC | 1955QC | ICI | 1955QCICI | 12.18% | 42.64% | 0% | 2.437% | 10.66% | 0% | 0% | 0.305% | 0.609% | 4.061% | 0.506% | 0% | 0% | 0.102% | 0% | 0.711% | 0.812% | 8.122% | 6.091% | 10.15% | 0.609% | 0% | 0% | 0% | 0% | 0% | 100% | 26.6%
1955 | QC | 1955QC | Residential | 1955QCResidential | 12.18% | 42.64% | 0% | 2.437% | 10.66% | 0% | 0% | 0.305% | 0.609% | 4.061% | 0.506% | 0% | 0% | 0.102% | 0% | 0.711% | 0.812% | 8.122% | 6.091% | 10.15% | 0.609% | 0% | 0% | 0% | 0% | 0% | 100% | 26.6%
1956 | QC | 1956QC | C&D | 1956QCC&D | 0% | 1.083% | 0% | 31.97% | 0% | 0% | 0% | 0% | 0% | 0% | 0% | 0% | 0% | 0% | 29.01% | 0% | 0% | 4.088% | 0% | 0% | 0% | 0% | 15.04% | 7.08% | 11.73% | 0% | 100% | 66.95%
1956 | QC | 1956QC | ICI | 1956QCICI | 12.18% | 42.64% | 0% | 2.437% | 10.66% | 0% | 0% | 0.305% | 0.609% | 4.061% | 0.506% | 0% | 0% | 0.102% | 0% | 0.711% | 0.812% | 8.122% | 6.091% | 10.15% | 0.609% | 0% | 0% | 0% | 0% | 0% | 100% | 26.6%
1956 | QC | 1956QC | Residential | 1956QCResidential | 12.18% | 42.64% | 0% | 2.437% | 10.66% | 0% | 0% | 0.305% | 0.609% | 4.061% | 0.506% | 0% | 0% | 0.102% | 0% | 0.711% | 0.812% | 8.122% | 6.091% | 10.15% | 0.609% | 0% | 0% | 0% | 0% | 0% | 100% | 26.6%
1957 | QC | 1957QC | C&D | 1957QCC&D | 0% | 1.083% | 0% | 31.97% | 0% | 0% | 0% | 0% | 0% | 0% | 0% | 0% | 0% | 0% | 29.01% | 0% | 0% | 4.088% | 0% | 0% | 0% | 0% | 15.04% | 7.08% | 11.73% | 0% | 100% | 66.95%
1957 | QC | 1957QC | ICI | 1957QCICI | 12.18% | 42.64% | 0% | 2.437% | 10.66% | 0% | 0% | 0.305% | 0.609% | 4.061% | 0.506% | 0% | 0% | 0.102% | 0% | 0.711% | 0.812% | 8.122% | 6.091% | 10.15% | 0.609% | 0% | 0% | 0% | 0% | 0% | 100% | 26.6%
1957 | QC | 1957QC | Residential | 1957QCResidential | 12.18% | 42.64% | 0% | 2.437% | 10.66% | 0% | 0% | 0.305% | 0.609% | 4.061% | 0.506% | 0% | 0% | 0.102% | 0% | 0.711% | 0.812% | 8.122% | 6.091% | 10.15% | 0.609% | 0% | 0% | 0% | 0% | 0% | 100% | 26.6%
1958 | QC | 1958QC | C&D | 1958QCC&D | 0% | 1.083% | 0% | 31.97% | 0% | 0% | 0% | 0% | 0% | 0% | 0% | 0% | 0% | 0% | 29.01% | 0% | 0% | 4.088% | 0% | 0% | 0% | 0% | 15.04% | 7.08% | 11.73% | 0% | 100% | 66.95%
1958 | QC | 1958QC | ICI | 1958QCICI | 12.18% | 42.64% | 0% | 2.437% | 10.66% | 0% | 0% | 0.305% | 0.609% | 4.061% | 0.506% | 0% | 0% | 0.102% | 0% | 0.711% | 0.812% | 8.122% | 6.091% | 10.15% | 0.609% | 0% | 0% | 0% | 0% | 0% | 100% | 26.6%
1958 | QC | 1958QC | Residential | 1958QCResidential | 12.18% | 42.64% | 0% | 2.437% | 10.66% | 0% | 0% | 0.305% | 0.609% | 4.061% | 0.506% | 0% | 0% | 0.102% | 0% | 0.711% | 0.812% | 8.122% | 6.091% | 10.15% | 0.609% | 0% | 0% | 0% | 0% | 0% | 100% | 26.6%
1959 | QC | 1959QC | C&D | 1959QCC&D | 0% | 1.083% | 0% | 31.97% | 0% | 0% | 0% | 0% | 0% | 0% | 0% | 0% | 0% | 0% | 29.01% | 0% | 0% | 4.088% | 0% | 0% | 0% | 0% | 15.04% | 7.08% | 11.73% | 0% | 100% | 66.95%
1959 | QC | 1959QC | ICI | 1959QCICI | 12.18% | 42.64% | 0% | 2.437% | 10.66% | 0% | 0% | 0.305% | 0.609% | 4.061% | 0.506% | 0% | 0% | 0.102% | 0% | 0.711% | 0.812% | 8.122% | 6.091% | 10.15% | 0.609% | 0% | 0% | 0% | 0% | 0% | 100% | 26.6%
1959 | QC | 1959QC | Residential | 1959QCResidential | 12.18% | 42.64% | 0% | 2.437% | 10.66% | 0% | 0% | 0.305% | 0.609% | 4.061% | 0.506% | 0% | 0% | 0.102% | 0% | 0.711% | 0.812% | 8.122% | 6.091% | 10.15% | 0.609% | 0% | 0% | 0% | 0% | 0% | 100% | 26.6%
1960 | QC | 1960QC | C&D | 1960QCC&D | 0% | 1.083% | 0% | 31.97% | 0% | 0% | 0% | 0% | 0% | 0% | 0% | 0% | 0% | 0% | 29.01% | 0% | 0% | 4.088% | 0% | 0% | 0% | 0% | 15.04% | 7.08% | 11.73% | 0% | 100% | 66.95%
1960 | QC | 1960QC | ICI | 1960QCICI | 12.18% | 42.64% | 0% | 2.437% | 10.66% | 0% | 0% | 0.305% | 0.609% | 4.061% | 0.506% | 0% | 0% | 0.102% | 0% | 0.711% | 0.812% | 8.122% | 6.091% | 10.15% | 0.609% | 0% | 0% | 0% | 0% | 0% | 100% | 26.6%
1960 | QC | 1960QC | Residential | 1960QCResidential | 12.18% | 42.64% | 0% | 2.437% | 10.66% | 0% | 0% | 0.305% | 0.609% | 4.061% | 0.506% | 0% | 0% | 0.102% | 0% | 0.711% | 0.812% | 8.122% | 6.091% | 10.15% | 0.609% | 0% | 0% | 0% | 0% | 0% | 100% | 26.6%
1961 | QC | 1961QC | C&D | 1961QCC&D | 0% | 1.083% | 0% | 31.97% | 0% | 0% | 0% | 0% | 0% | 0% | 0% | 0% | 0% | 0% | 29.01% | 0% | 0% | 4.088% | 0% | 0% | 0% | 0% | 15.04% | 7.08% | 11.73% | 0% | 100% | 66.95%
1961 | QC | 1961QC | ICI | 1961QCICI | 12.18% | 42.64% | 0% | 2.437% | 10.66% | 0% | 0% | 0.305% | 0.609% | 4.061% | 0.506% | 0% | 0% | 0.102% | 0% | 0.711% | 0.812% | 8.122% | 6.091% | 10.15% | 0.609% | 0% | 0% | 0% | 0% | 0% | 100% | 26.6%
1961 | QC | 1961QC | Residential | 1961QCResidential | 12.18% | 42.64% | 0% | 2.437% | 10.66% | 0% | 0% | 0.305% | 0.609% | 4.061% | 0.506% | 0% | 0% | 0.102% | 0% | 0.711% | 0.812% | 8.122% | 6.091% | 10.15% | 0.609% | 0% | 0% | 0% | 0% | 0% | 100% | 26.6%
1962 | QC | 1962QC | C&D | 1962QCC&D | 0% | 1.083% | 0% | 31.97% | 0% | 0% | 0% | 0% | 0% | 0% | 0% | 0% | 0% | 0% | 29.01% | 0% | 0% | 4.088% | 0% | 0% | 0% | 0% | 15.04% | 7.08% | 11.73% | 0% | 100% | 66.95%
1962 | QC | 1962QC | ICI | 1962QCICI | 12.18% | 42.64% | 0% | 2.437% | 10.66% | 0% | 0% | 0.305% | 0.609% | 4.061% | 0.506% | 0% | 0% | 0.102% | 0% | 0.711% | 0.812% | 8.122% | 6.091% | 10.15% | 0.609% | 0% | 0% | 0% | 0% | 0% | 100% | 26.6%
1962 | QC | 1962QC | Residential | 1962QCResidential | 12.18% | 42.64% | 0% | 2.437% | 10.66% | 0% | 0% | 0.305% | 0.609% | 4.061% | 0.506% | 0% | 0% | 0.102% | 0% | 0.711% | 0.812% | 8.122% | 6.091% | 10.15% | 0.609% | 0% | 0% | 0% | 0% | 0% | 100% | 26.6%
1963 | QC | 1963QC | C&D | 1963QCC&D | 0% | 1.083% | 0% | 31.97% | 0% | 0% | 0% | 0% | 0% | 0% | 0% | 0% | 0% | 0% | 29.01% | 0% | 0% | 4.088% | 0% | 0% | 0% | 0% | 15.04% | 7.08% | 11.73% | 0% | 100% | 66.95%
1963 | QC | 1963QC | ICI | 1963QCICI | 12.18% | 42.64% | 0% | 2.437% | 10.66% | 0% | 0% | 0.305% | 0.609% | 4.061% | 0.506% | 0% | 0% | 0.102% | 0% | 0.711% | 0.812% | 8.122% | 6.091% | 10.15% | 0.609% | 0% | 0% | 0% | 0% | 0% | 100% | 26.6%
1963 | QC | 1963QC | Residential | 1963QCResidential | 12.18% | 42.64% | 0% | 2.437% | 10.66% | 0% | 0% | 0.305% | 0.609% | 4.061% | 0.506% | 0% | 0% | 0.102% | 0% | 0.711% | 0.812% | 8.122% | 6.091% | 10.15% | 0.609% | 0% | 0% | 0% | 0% | 0% | 100% | 26.6%
1964 | QC | 1964QC | C&D | 1964QCC&D | 0% | 1.083% | 0% | 31.97% | 0% | 0% | 0% | 0% | 0% | 0% | 0% | 0% | 0% | 0% | 29.01% | 0% | 0% | 4.088% | 0% | 0% | 0% | 0% | 15.04% | 7.08% | 11.73% | 0% | 100% | 66.95%
1964 | QC | 1964QC | ICI | 1964QCICI | 12.18% | 42.64% | 0% | 2.437% | 10.66% | 0% | 0% | 0.305% | 0.609% | 4.061% | 0.506% | 0% | 0% | 0.102% | 0% | 0.711% | 0.812% | 8.122% | 6.091% | 10.15% | 0.609% | 0% | 0% | 0% | 0% | 0% | 100% | 26.6%
1964 | QC | 1964QC | Residential | 1964QCResidential | 12.18% | 42.64% | 0% | 2.437% | 10.66% | 0% | 0% | 0.305% | 0.609% | 4.061% | 0.506% | 0% | 0% | 0.102% | 0% | 0.711% | 0.812% | 8.122% | 6.091% | 10.15% | 0.609% | 0% | 0% | 0% | 0% | 0% | 100% | 26.6%
1965 | QC | 1965QC | C&D | 1965QCC&D | 0% | 1.083% | 0% | 31.97% | 0% | 0% | 0% | 0% | 0% | 0% | 0% | 0% | 0% | 0% | 29.01% | 0% | 0% | 4.088% | 0% | 0% | 0% | 0% | 15.04% | 7.08% | 11.73% | 0% | 100% | 66.95%
1965 | QC | 1965QC | ICI | 1965QCICI | 12.18% | 42.64% | 0% | 2.437% | 10.66% | 0% | 0% | 0.305% | 0.609% | 4.061% | 0.506% | 0% | 0% | 0.102% | 0% | 0.711% | 0.812% | 8.122% | 6.091% | 10.15% | 0.609% | 0% | 0% | 0% | 0% | 0% | 100% | 26.6%
1965 | QC | 1965QC | Residential | 1965QCResidential | 12.18% | 42.64% | 0% | 2.437% | 10.66% | 0% | 0% | 0.305% | 0.609% | 4.061% | 0.506% | 0% | 0% | 0.102% | 0% | 0.711% | 0.812% | 8.122% | 6.091% | 10.15% | 0.609% | 0% | 0% | 0% | 0% | 0% | 100% | 26.6%
1966 | QC | 1966QC | C&D | 1966QCC&D | 0% | 1.083% | 0% | 31.97% | 0% | 0% | 0% | 0% | 0% | 0% | 0% | 0% | 0% | 0% | 29.01% | 0% | 0% | 4.088% | 0% | 0% | 0% | 0% | 15.04% | 7.08% | 11.73% | 0% | 100% | 66.95%
1966 | QC | 1966QC | ICI | 1966QCICI | 12.18% | 42.64% | 0% | 2.437% | 10.66% | 0% | 0% | 0.305% | 0.609% | 4.061% | 0.506% | 0% | 0% | 0.102% | 0% | 0.711% | 0.812% | 8.122% | 6.091% | 10.15% | 0.609% | 0% | 0% | 0% | 0% | 0% | 100% | 26.6%
1966 | QC | 1966QC | Residential | 1966QCResidential | 12.18% | 42.64% | 0% | 2.437% | 10.66% | 0% | 0% | 0.305% | 0.609% | 4.061% | 0.506% | 0% | 0% | 0.102% | 0% | 0.711% | 0.812% | 8.122% | 6.091% | 10.15% | 0.609% | 0% | 0% | 0% | 0% | 0% | 100% | 26.6%
1967 | QC | 1967QC | C&D | 1967QCC&D | 0% | 1.083% | 0% | 31.97% | 0% | 0% | 0% | 0% | 0% | 0% | 0% | 0% | 0% | 0% | 29.01% | 0% | 0% | 4.088% | 0% | 0% | 0% | 0% | 15.04% | 7.08% | 11.73% | 0% | 100% | 66.95%
1967 | QC | 1967QC | ICI | 1967QCICI | 12.18% | 42.64% | 0% | 2.437% | 10.66% | 0% | 0% | 0.305% | 0.609% | 4.061% | 0.506% | 0% | 0% | 0.102% | 0% | 0.711% | 0.812% | 8.122% | 6.091% | 10.15% | 0.609% | 0% | 0% | 0% | 0% | 0% | 100% | 26.6%
1967 | QC | 1967QC | Residential | 1967QCResidential | 12.18% | 42.64% | 0% | 2.437% | 10.66% | 0% | 0% | 0.305% | 0.609% | 4.061% | 0.506% | 0% | 0% | 0.102% | 0% | 0.711% | 0.812% | 8.122% | 6.091% | 10.15% | 0.609% | 0% | 0% | 0% | 0% | 0% | 100% | 26.6%
1968 | QC | 1968QC | C&D | 1968QCC&D | 0% | 1.083% | 0% | 31.97% | 0% | 0% | 0% | 0% | 0% | 0% | 0% | 0% | 0% | 0% | 29.01% | 0% | 0% | 4.088% | 0% | 0% | 0% | 0% | 15.04% | 7.08% | 11.73% | 0% | 100% | 66.95%
1968 | QC | 1968QC | ICI | 1968QCICI | 12.18% | 42.64% | 0% | 2.437% | 10.66% | 0% | 0% | 0.305% | 0.609% | 4.061% | 0.506% | 0% | 0% | 0.102% | 0% | 0.711% | 0.812% | 8.122% | 6.091% | 10.15% | 0.609% | 0% | 0% | 0% | 0% | 0% | 100% | 26.6%
1968 | QC | 1968QC | Residential | 1968QCResidential | 12.18% | 42.64% | 0% | 2.437% | 10.66% | 0% | 0% | 0.305% | 0.609% | 4.061% | 0.506% | 0% | 0% | 0.102% | 0% | 0.711% | 0.812% | 8.122% | 6.091% | 10.15% | 0.609% | 0% | 0% | 0% | 0% | 0% | 100% | 26.6%
1969 | QC | 1969QC | C&D | 1969QCC&D | 0% | 1.083% | 0% | 31.97% | 0% | 0% | 0% | 0% | 0% | 0% | 0% | 0% | 0% | 0% | 29.01% | 0% | 0% | 4.088% | 0% | 0% | 0% | 0% | 15.04% | 7.08% | 11.73% | 0% | 100% | 66.95%
1969 | QC | 1969QC | ICI | 1969QCICI | 12.18% | 42.64% | 0% | 2.437% | 10.66% | 0% | 0% | 0.305% | 0.609% | 4.061% | 0.506% | 0% | 0% | 0.102% | 0% | 0.711% | 0.812% | 8.122% | 6.091% | 10.15% | 0.609% | 0% | 0% | 0% | 0% | 0% | 100% | 26.6%
1969 | QC | 1969QC | Residential | 1969QCResidential | 12.18% | 42.64% | 0% | 2.437% | 10.66% | 0% | 0% | 0.305% | 0.609% | 4.061% | 0.506% | 0% | 0% | 0.102% | 0% | 0.711% | 0.812% | 8.122% | 6.091% | 10.15% | 0.609% | 0% | 0% | 0% | 0% | 0% | 100% | 26.6%
1970 | QC | 1970QC | C&D | 1970QCC&D | 0% | 1.083% | 0% | 31.97% | 0% | 0% | 0% | 0% | 0% | 0% | 0% | 0% | 0% | 0% | 29.01% | 0% | 0% | 4.088% | 0% | 0% | 0% | 0% | 15.04% | 7.08% | 11.73% | 0% | 100% | 66.95%
1970 | QC | 1970QC | ICI | 1970QCICI | 12.18% | 42.64% | 0% | 2.437% | 10.66% | 0% | 0% | 0.305% | 0.609% | 4.061% | 0.506% | 0% | 0% | 0.102% | 0% | 0.711% | 0.812% | 8.122% | 6.091% | 10.15% | 0.609% | 0% | 0% | 0% | 0% | 0% | 100% | 26.6%
1970 | QC | 1970QC | Residential | 1970QCResidential | 12.18% | 42.64% | 0% | 2.437% | 10.66% | 0% | 0% | 0.305% | 0.609% | 4.061% | 0.506% | 0% | 0% | 0.102% | 0% | 0.711% | 0.812% | 8.122% | 6.091% | 10.15% | 0.609% | 0% | 0% | 0% | 0% | 0% | 100% | 26.6%
1971 | QC | 1971QC | C&D | 1971QCC&D | 0% | 1.083% | 0% | 31.97% | 0% | 0% | 0% | 0% | 0% | 0% | 0% | 0% | 0% | 0% | 29.01% | 0% | 0% | 4.088% | 0% | 0% | 0% | 0% | 15.04% | 7.08% | 11.73% | 0% | 100% | 66.95%
1971 | QC | 1971QC | ICI | 1971QCICI | 12.18% | 42.64% | 0% | 2.437% | 10.66% | 0% | 0% | 0.305% | 0.609% | 4.061% | 0.506% | 0% | 0% | 0.102% | 0% | 0.711% | 0.812% | 8.122% | 6.091% | 10.15% | 0.609% | 0% | 0% | 0% | 0% | 0% | 100% | 26.6%
1971 | QC | 1971QC | Residential | 1971QCResidential | 12.18% | 42.64% | 0% | 2.437% | 10.66% | 0% | 0% | 0.305% | 0.609% | 4.061% | 0.506% | 0% | 0% | 0.102% | 0% | 0.711% | 0.812% | 8.122% | 6.091% | 10.15% | 0.609% | 0% | 0% | 0% | 0% | 0% | 100% | 26.6%
1972 | QC | 1972QC | C&D | 1972QCC&D | 0% | 1.083% | 0% | 31.97% | 0% | 0% | 0% | 0% | 0% | 0% | 0% | 0% | 0% | 0% | 29.01% | 0% | 0% | 4.088% | 0% | 0% | 0% | 0% | 15.04% | 7.08% | 11.73% | 0% | 100% | 66.95%
1972 | QC | 1972QC | ICI | 1972QCICI | 12.18% | 42.64% | 0% | 2.437% | 10.66% | 0% | 0% | 0.305% | 0.609% | 4.061% | 0.506% | 0% | 0% | 0.102% | 0% | 0.711% | 0.812% | 8.122% | 6.091% | 10.15% | 0.609% | 0% | 0% | 0% | 0% | 0% | 100% | 26.6%
1972 | QC | 1972QC | Residential | 1972QCResidential | 12.18% | 42.64% | 0% | 2.437% | 10.66% | 0% | 0% | 0.305% | 0.609% | 4.061% | 0.506% | 0% | 0% | 0.102% | 0% | 0.711% | 0.812% | 8.122% | 6.091% | 10.15% | 0.609% | 0% | 0% | 0% | 0% | 0% | 100% | 26.6%
1973 | QC | 1973QC | C&D | 1973QCC&D | 0% | 1.083% | 0% | 31.97% | 0% | 0% | 0% | 0% | 0% | 0% | 0% | 0% | 0% | 0% | 29.01% | 0% | 0% | 4.088% | 0% | 0% | 0% | 0% | 15.04% | 7.08% | 11.73% | 0% | 100% | 66.95%
1973 | QC | 1973QC | ICI | 1973QCICI | 12.18% | 42.64% | 0% | 2.437% | 10.66% | 0% | 0% | 0.305% | 0.609% | 4.061% | 0.506% | 0% | 0% | 0.102% | 0% | 0.711% | 0.812% | 8.122% | 6.091% | 10.15% | 0.609% | 0% | 0% | 0% | 0% | 0% | 100% | 26.6%
1973 | QC | 1973QC | Residential | 1973QCResidential | 12.18% | 42.64% | 0% | 2.437% | 10.66% | 0% | 0% | 0.305% | 0.609% | 4.061% | 0.506% | 0% | 0% | 0.102% | 0% | 0.711% | 0.812% | 8.122% | 6.091% | 10.15% | 0.609% | 0% | 0% | 0% | 0% | 0% | 100% | 26.6%
1974 | QC | 1974QC | C&D | 1974QCC&D | 0% | 1.083% | 0% | 31.97% | 0% | 0% | 0% | 0% | 0% | 0% | 0% | 0% | 0% | 0% | 29.01% | 0% | 0% | 4.088% | 0% | 0% | 0% | 0% | 15.04% | 7.08% | 11.73% | 0% | 100% | 66.95%
1974 | QC | 1974QC | ICI | 1974QCICI | 12.18% | 42.64% | 0% | 2.437% | 10.66% | 0% | 0% | 0.305% | 0.609% | 4.061% | 0.506% | 0% | 0% | 0.102% | 0% | 0.711% | 0.812% | 8.122% | 6.091% | 10.15% | 0.609% | 0% | 0% | 0% | 0% | 0% | 100% | 26.6%
1974 | QC | 1974QC | Residential | 1974QCResidential | 12.18% | 42.64% | 0% | 2.437% | 10.66% | 0% | 0% | 0.305% | 0.609% | 4.061% | 0.506% | 0% | 0% | 0.102% | 0% | 0.711% | 0.812% | 8.122% | 6.091% | 10.15% | 0.609% | 0% | 0% | 0% | 0% | 0% | 100% | 26.6%
1975 | QC | 1975QC | C&D | 1975QCC&D | 0% | 1.083% | 0% | 31.97% | 0% | 0% | 0% | 0% | 0% | 0% | 0% | 0% | 0% | 0% | 29.01% | 0% | 0% | 4.088% | 0% | 0% | 0% | 0% | 15.04% | 7.08% | 11.73% | 0% | 100% | 66.95%
1975 | QC | 1975QC | ICI | 1975QCICI | 12.18% | 42.64% | 0% | 2.437% | 10.66% | 0% | 0% | 0.305% | 0.609% | 4.061% | 0.506% | 0% | 0% | 0.102% | 0% | 0.711% | 0.812% | 8.122% | 6.091% | 10.15% | 0.609% | 0% | 0% | 0% | 0% | 0% | 100% | 26.6%
1975 | QC | 1975QC | Residential | 1975QCResidential | 12.18% | 42.64% | 0% | 2.437% | 10.66% | 0% | 0% | 0.305% | 0.609% | 4.061% | 0.506% | 0% | 0% | 0.102% | 0% | 0.711% | 0.812% | 8.122% | 6.091% | 10.15% | 0.609% | 0% | 0% | 0% | 0% | 0% | 100% | 26.6%
1976 | QC | 1976QC | C&D | 1976QCC&D | 0% | 1.083% | 0% | 31.97% | 0% | 0% | 0% | 0% | 0% | 0% | 0% | 0% | 0% | 0% | 29.01% | 0% | 0% | 4.088% | 0% | 0% | 0% | 0% | 15.04% | 7.08% | 11.73% | 0% | 100% | 66.95%
1976 | QC | 1976QC | ICI | 1976QCICI | 13.05% | 37.93% | 0% | 3.912% | 12.39% | 0% | 0% | 0% | 1.467% | 0% | 8.078% | 0% | 0% | 4.016% | 0% | 7.23% | 0% | 5.021% | 4.692% | 0% | 0% | 0.233% | 0.917% | 0.431% | 0.635% | 0% | 100% | 23.18%
1976 | QC | 1976QC | Residential | 1976QCResidential | 13.05% | 37.93% | 0% | 3.912% | 12.39% | 0% | 0% | 0% | 1.467% | 0% | 8.078% | 0% | 0% | 4.016% | 0% | 7.23% | 0% | 5.021% | 4.692% | 0% | 0% | 0.233% | 0.917% | 0.431% | 0.635% | 0% | 100% | 23.18%
1977 | QC | 1977QC | C&D | 1977QCC&D | 0% | 1.083% | 0% | 31.97% | 0% | 0% | 0% | 0% | 0% | 0% | 0% | 0% | 0% | 0% | 29.01% | 0% | 0% | 4.088% | 0% | 0% | 0% | 0% | 15.04% | 7.08% | 11.73% | 0% | 100% | 66.95%
1977 | QC | 1977QC | ICI | 1977QCICI | 13.05% | 37.93% | 0% | 3.912% | 12.39% | 0% | 0% | 0% | 1.467% | 0% | 8.078% | 0% | 0% | 4.016% | 0% | 7.23% | 0% | 5.021% | 4.692% | 0% | 0% | 0.233% | 0.917% | 0.431% | 0.635% | 0% | 100% | 23.18%
1977 | QC | 1977QC | Residential | 1977QCResidential | 13.05% | 37.93% | 0% | 3.912% | 12.39% | 0% | 0% | 0% | 1.467% | 0% | 8.078% | 0% | 0% | 4.016% | 0% | 7.23% | 0% | 5.021% | 4.692% | 0% | 0% | 0.233% | 0.917% | 0.431% | 0.635% | 0% | 100% | 23.18%
1978 | QC | 1978QC | C&D | 1978QCC&D | 0% | 1.083% | 0% | 31.97% | 0% | 0% | 0% | 0% | 0% | 0% | 0% | 0% | 0% | 0% | 29.01% | 0% | 0% | 4.088% | 0% | 0% | 0% | 0% | 15.04% | 7.08% | 11.73% | 0% | 100% | 66.95%
1978 | QC | 1978QC | ICI | 1978QCICI | 13.05% | 37.93% | 0% | 3.912% | 12.39% | 0% | 0% | 0% | 1.467% | 0% | 8.078% | 0% | 0% | 4.016% | 0% | 7.23% | 0% | 5.021% | 4.692% | 0% | 0% | 0.233% | 0.917% | 0.431% | 0.635% | 0% | 100% | 23.18%
1978 | QC | 1978QC | Residential | 1978QCResidential | 13.05% | 37.93% | 0% | 3.912% | 12.39% | 0% | 0% | 0% | 1.467% | 0% | 8.078% | 0% | 0% | 4.016% | 0% | 7.23% | 0% | 5.021% | 4.692% | 0% | 0% | 0.233% | 0.917% | 0.431% | 0.635% | 0% | 100% | 23.18%
1979 | QC | 1979QC | C&D | 1979QCC&D | 0% | 1.083% | 0% | 31.97% | 0% | 0% | 0% | 0% | 0% | 0% | 0% | 0% | 0% | 0% | 29.01% | 0% | 0% | 4.088% | 0% | 0% | 0% | 0% | 15.04% | 7.08% | 11.73% | 0% | 100% | 66.95%
1979 | QC | 1979QC | ICI | 1979QCICI | 13.05% | 37.93% | 0% | 3.912% | 12.39% | 0% | 0% | 0% | 1.467% | 0% | 8.078% | 0% | 0% | 4.016% | 0% | 7.23% | 0% | 5.021% | 4.692% | 0% | 0% | 0.233% | 0.917% | 0.431% | 0.635% | 0% | 100% | 23.18%
1979 | QC | 1979QC | Residential | 1979QCResidential | 13.05% | 37.93% | 0% | 3.912% | 12.39% | 0% | 0% | 0% | 1.467% | 0% | 8.078% | 0% | 0% | 4.016% | 0% | 7.23% | 0% | 5.021% | 4.692% | 0% | 0% | 0.233% | 0.917% | 0.431% | 0.635% | 0% | 100% | 23.18%
1980 | QC | 1980QC | C&D | 1980QCC&D | 0% | 1.083% | 0% | 31.97% | 0% | 0% | 0% | 0% | 0% | 0% | 0% | 0% | 0% | 0% | 29.01% | 0% | 0% | 4.088% | 0% | 0% | 0% | 0% | 15.04% | 7.08% | 11.73% | 0% | 100% | 66.95%
1980 | QC | 1980QC | ICI | 1980QCICI | 13.05% | 37.93% | 0% | 3.912% | 12.39% | 0% | 0% | 0% | 1.467% | 0% | 8.078% | 0% | 0% | 4.016% | 0% | 7.23% | 0% | 5.021% | 4.692% | 0% | 0% | 0.233% | 0.917% | 0.431% | 0.635% | 0% | 100% | 23.18%
1980 | QC | 1980QC | Residential | 1980QCResidential | 13.05% | 37.93% | 0% | 3.912% | 12.39% | 0% | 0% | 0% | 1.467% | 0% | 8.078% | 0% | 0% | 4.016% | 0% | 7.23% | 0% | 5.021% | 4.692% | 0% | 0% | 0.233% | 0.917% | 0.431% | 0.635% | 0% | 100% | 23.18%
1981 | QC | 1981QC | C&D | 1981QCC&D | 0% | 1.083% | 0% | 31.97% | 0% | 0% | 0% | 0% | 0% | 0% | 0% | 0% | 0% | 0% | 29.01% | 0% | 0% | 4.088% | 0% | 0% | 0% | 0% | 15.04% | 7.08% | 11.73% | 0% | 100% | 66.95%
1981 | QC | 1981QC | ICI | 1981QCICI | 13.05% | 37.93% | 0% | 3.912% | 12.39% | 0% | 0% | 0% | 1.467% | 0% | 8.078% | 0% | 0% | 4.016% | 0% | 7.23% | 0% | 5.021% | 4.692% | 0% | 0% | 0.233% | 0.917% | 0.431% | 0.635% | 0% | 100% | 23.18%
1981 | QC | 1981QC | Residential | 1981QCResidential | 13.05% | 37.93% | 0% | 3.912% | 12.39% | 0% | 0% | 0% | 1.467% | 0% | 8.078% | 0% | 0% | 4.016% | 0% | 7.23% | 0% | 5.021% | 4.692% | 0% | 0% | 0.233% | 0.917% | 0.431% | 0.635% | 0% | 100% | 23.18%
1982 | QC | 1982QC | C&D | 1982QCC&D | 0% | 1.083% | 0% | 31.97% | 0% | 0% | 0% | 0% | 0% | 0% | 0% | 0% | 0% | 0% | 29.01% | 0% | 0% | 4.088% | 0% | 0% | 0% | 0% | 15.04% | 7.08% | 11.73% | 0% | 100% | 66.95%
1982 | QC | 1982QC | ICI | 1982QCICI | 13.05% | 37.93% | 0% | 3.912% | 12.39% | 0% | 0% | 0% | 1.467% | 0% | 8.078% | 0% | 0% | 4.016% | 0% | 7.23% | 0% | 5.021% | 4.692% | 0% | 0% | 0.233% | 0.917% | 0.431% | 0.635% | 0% | 100% | 23.18%
1982 | QC | 1982QC | Residential | 1982QCResidential | 13.05% | 37.93% | 0% | 3.912% | 12.39% | 0% | 0% | 0% | 1.467% | 0% | 8.078% | 0% | 0% | 4.016% | 0% | 7.23% | 0% | 5.021% | 4.692% | 0% | 0% | 0.233% | 0.917% | 0.431% | 0.635% | 0% | 100% | 23.18%
1983 | QC | 1983QC | C&D | 1983QCC&D | 0% | 1.083% | 0% | 31.97% | 0% | 0% | 0% | 0% | 0% | 0% | 0% | 0% | 0% | 0% | 29.01% | 0% | 0% | 4.088% | 0% | 0% | 0% | 0% | 15.04% | 7.08% | 11.73% | 0% | 100% | 66.95%
1983 | QC | 1983QC | ICI | 1983QCICI | 13.05% | 37.93% | 0% | 3.912% | 12.39% | 0% | 0% | 0% | 1.467% | 0% | 8.078% | 0% | 0% | 4.016% | 0% | 7.23% | 0% | 5.021% | 4.692% | 0% | 0% | 0.233% | 0.917% | 0.431% | 0.635% | 0% | 100% | 23.18%
1983 | QC | 1983QC | Residential | 1983QCResidential | 13.05% | 37.93% | 0% | 3.912% | 12.39% | 0% | 0% | 0% | 1.467% | 0% | 8.078% | 0% | 0% | 4.016% | 0% | 7.23% | 0% | 5.021% | 4.692% | 0% | 0% | 0.233% | 0.917% | 0.431% | 0.635% | 0% | 100% | 23.18%
1984 | QC | 1984QC | C&D | 1984QCC&D | 0% | 1.083% | 0% | 31.97% | 0% | 0% | 0% | 0% | 0% | 0% | 0% | 0% | 0% | 0% | 29.01% | 0% | 0% | 4.088% | 0% | 0% | 0% | 0% | 15.04% | 7.08% | 11.73% | 0% | 100% | 66.95%
1984 | QC | 1984QC | ICI | 1984QCICI | 13.05% | 37.93% | 0% | 3.912% | 12.39% | 0% | 0% | 0% | 1.467% | 0% | 8.078% | 0% | 0% | 4.016% | 0% | 7.23% | 0% | 5.021% | 4.692% | 0% | 0% | 0.233% | 0.917% | 0.431% | 0.635% | 0% | 100% | 23.18%
1984 | QC | 1984QC | Residential | 1984QCResidential | 13.05% | 37.93% | 0% | 3.912% | 12.39% | 0% | 0% | 0% | 1.467% | 0% | 8.078% | 0% | 0% | 4.016% | 0% | 7.23% | 0% | 5.021% | 4.692% | 0% | 0% | 0.233% | 0.917% | 0.431% | 0.635% | 0% | 100% | 23.18%
1985 | QC | 1985QC | C&D | 1985QCC&D | 0% | 1.083% | 0% | 31.97% | 0% | 0% | 0% | 0% | 0% | 0% | 0% | 0% | 0% | 0% | 29.01% | 0% | 0% | 4.088% | 0% | 0% | 0% | 0% | 15.04% | 7.08% | 11.73% | 0% | 100% | 66.95%
1985 | QC | 1985QC | ICI | 1985QCICI | 13.05% | 37.93% | 0% | 3.912% | 12.39% | 0% | 0% | 0% | 1.467% | 0% | 8.078% | 0% | 0% | 4.016% | 0% | 7.23% | 0% | 5.021% | 4.692% | 0% | 0% | 0.233% | 0.917% | 0.431% | 0.635% | 0% | 100% | 23.18%
1985 | QC | 1985QC | Residential | 1985QCResidential | 13.05% | 37.93% | 0% | 3.912% | 12.39% | 0% | 0% | 0% | 1.467% | 0% | 8.078% | 0% | 0% | 4.016% | 0% | 7.23% | 0% | 5.021% | 4.692% | 0% | 0% | 0.233% | 0.917% | 0.431% | 0.635% | 0% | 100% | 23.18%
1986 | QC | 1986QC | C&D | 1986QCC&D | 0% | 1.083% | 0% | 31.97% | 0% | 0% | 0% | 0% | 0% | 0% | 0% | 0% | 0% | 0% | 29.01% | 0% | 0% | 4.088% | 0% | 0% | 0% | 0% | 15.04% | 7.08% | 11.73% | 0% | 100% | 66.95%
1986 | QC | 1986QC | ICI | 1986QCICI | 13.05% | 37.93% | 0% | 3.912% | 12.39% | 0% | 0% | 0% | 1.467% | 0% | 8.078% | 0% | 0% | 4.016% | 0% | 7.23% | 0% | 5.021% | 4.692% | 0% | 0% | 0.233% | 0.917% | 0.431% | 0.635% | 0% | 100% | 23.18%
1986 | QC | 1986QC | Residential | 1986QCResidential | 13.05% | 37.93% | 0% | 3.912% | 12.39% | 0% | 0% | 0% | 1.467% | 0% | 8.078% | 0% | 0% | 4.016% | 0% | 7.23% | 0% | 5.021% | 4.692% | 0% | 0% | 0.233% | 0.917% | 0.431% | 0.635% | 0% | 100% | 23.18%
1987 | QC | 1987QC | C&D | 1987QCC&D | 0% | 1.083% | 0% | 31.97% | 0% | 0% | 0% | 0% | 0% | 0% | 0% | 0% | 0% | 0% | 29.01% | 0% | 0% | 4.088% | 0% | 0% | 0% | 0% | 15.04% | 7.08% | 11.73% | 0% | 100% | 66.95%
1987 | QC | 1987QC | ICI | 1987QCICI | 13.05% | 37.93% | 0% | 3.912% | 12.39% | 0% | 0% | 0% | 1.467% | 0% | 8.078% | 0% | 0% | 4.016% | 0% | 7.23% | 0% | 5.021% | 4.692% | 0% | 0% | 0.233% | 0.917% | 0.431% | 0.635% | 0% | 100% | 23.18%
1987 | QC | 1987QC | Residential | 1987QCResidential | 13.05% | 37.93% | 0% | 3.912% | 12.39% | 0% | 0% | 0% | 1.467% | 0% | 8.078% | 0% | 0% | 4.016% | 0% | 7.23% | 0% | 5.021% | 4.692% | 0% | 0% | 0.233% | 0.917% | 0.431% | 0.635% | 0% | 100% | 23.18%
1988 | QC | 1988QC | C&D | 1988QCC&D | 0% | 1.083% | 0% | 31.97% | 0% | 0% | 0% | 0% | 0% | 0% | 0% | 0% | 0% | 0% | 29.01% | 0% | 0% | 4.088% | 0% | 0% | 0% | 0% | 15.04% | 7.08% | 11.73% | 0% | 100% | 66.95%
1988 | QC | 1988QC | ICI | 1988QCICI | 13.05% | 37.93% | 0% | 3.912% | 12.39% | 0% | 0% | 0% | 1.467% | 0% | 8.078% | 0% | 0% | 4.016% | 0% | 7.23% | 0% | 5.021% | 4.692% | 0% | 0% | 0.233% | 0.917% | 0.431% | 0.635% | 0% | 100% | 23.18%
1988 | QC | 1988QC | Residential | 1988QCResidential | 13.05% | 37.93% | 0% | 3.912% | 12.39% | 0% | 0% | 0% | 1.467% | 0% | 8.078% | 0% | 0% | 4.016% | 0% | 7.23% | 0% | 5.021% | 4.692% | 0% | 0% | 0.233% | 0.917% | 0.431% | 0.635% | 0% | 100% | 23.18%
1989 | QC | 1989QC | C&D | 1989QCC&D | 0% | 1.083% | 0% | 31.97% | 0% | 0% | 0% | 0% | 0% | 0% | 0% | 0% | 0% | 0% | 29.01% | 0% | 0% | 4.088% | 0% | 0% | 0% | 0% | 15.04% | 7.08% | 11.73% | 0% | 100% | 66.95%
1989 | QC | 1989QC | ICI | 1989QCICI | 13.05% | 37.93% | 0% | 3.912% | 12.39% | 0% | 0% | 0% | 1.467% | 0% | 8.078% | 0% | 0% | 4.016% | 0% | 7.23% | 0% | 5.021% | 4.692% | 0% | 0% | 0.233% | 0.917% | 0.431% | 0.635% | 0% | 100% | 23.18%
1989 | QC | 1989QC | Residential | 1989QCResidential | 13.05% | 37.93% | 0% | 3.912% | 12.39% | 0% | 0% | 0% | 1.467% | 0% | 8.078% | 0% | 0% | 4.016% | 0% | 7.23% | 0% | 5.021% | 4.692% | 0% | 0% | 0.233% | 0.917% | 0.431% | 0.635% | 0% | 100% | 23.18%
1990 | QC | 1990QC | C&D | 1990QCC&D | 0% | 1.083% | 0% | 31.97% | 0% | 0% | 0% | 0% | 0% | 0% | 0% | 0% | 0% | 0% | 29.01% | 0% | 0% | 4.088% | 0% | 0% | 0% | 0% | 15.04% | 7.08% | 11.73% | 0% | 100% | 66.95%
1990 | QC | 1990QC | ICI | 1990QCICI | 9.159% | 47.14% | 0% | 6.82% | 8.695% | 0% | 0% | 0% | 2.106% | 0% | 0% | 0% | 2.508% | 3.31% | 0% | 11.33% | 0% | 5.717% | 3.21% | 0% | 0% | 0% | 0% | 0% | 0% | 0% | 100% | 23.57%
1990 | QC | 1990QC | Residential | 1990QCResidential | 21.97% | 25.63% | 0% | 0% | 20.86% | 0% | 0% | 0% | 2.099% | 0% | 0% | 11.34% | 0% | 0% | 0% | 7.663% | 0% | 3.415% | 7.033% | 0% | 0% | 0% | 0% | 0% | 0% | 0% | 100% | 18.11%
1991 | QC | 1991QC | C&D | 1991QCC&D | 0% | 1.115% | 0% | 29.79% | 0% | 0% | 0% | 0% | 0% | 0% | 0% | 0% | 0% | 0% | 28.05% | 0% | 0% | 3.545% | 0% | 0% | 0% | 3.939% | 15.52% | 7.302% | 10.75% | 0% | 100% | 69.1%
1991 | QC | 1991QC | ICI | 1991QCICI | 9.159% | 47.14% | 0% | 6.82% | 8.695% | 0% | 0% | 0% | 2.106% | 0% | 0% | 0% | 2.508% | 3.31% | 0% | 11.33% | 0% | 5.717% | 3.21% | 0% | 0% | 0% | 0% | 0% | 0% | 0% | 100% | 23.57%
1991 | QC | 1991QC | Residential | 1991QCResidential | 21.97% | 25.63% | 0% | 0% | 20.86% | 0% | 0% | 0% | 2.099% | 0% | 0% | 11.34% | 0% | 0% | 0% | 7.663% | 0% | 3.415% | 7.033% | 0% | 0% | 0% | 0% | 0% | 0% | 0% | 100% | 18.11%
1992 | QC | 1992QC | C&D | 1992QCC&D | 0% | 1.115% | 0% | 29.79% | 0% | 0% | 0% | 0% | 0% | 0% | 0% | 0% | 0% | 0% | 28.05% | 0% | 0% | 3.545% | 0% | 0% | 0% | 3.939% | 15.52% | 7.302% | 10.75% | 0% | 100% | 69.1%
1992 | QC | 1992QC | ICI | 1992QCICI | 9.159% | 47.14% | 0% | 6.82% | 8.695% | 0% | 0% | 0% | 2.106% | 0% | 0% | 0% | 2.508% | 3.31% | 0% | 11.33% | 0% | 5.717% | 3.21% | 0% | 0% | 0% | 0% | 0% | 0% | 0% | 100% | 23.57%
1992 | QC | 1992QC | Residential | 1992QCResidential | 21.97% | 25.63% | 0% | 0% | 20.86% | 0% | 0% | 0% | 2.099% | 0% | 0% | 11.34% | 0% | 0% | 0% | 7.663% | 0% | 3.415% | 7.033% | 0% | 0% | 0% | 0% | 0% | 0% | 0% | 100% | 18.11%
1993 | QC | 1993QC | C&D | 1993QCC&D | 0% | 1.115% | 0% | 29.79% | 0% | 0% | 0% | 0% | 0% | 0% | 0% | 0% | 0% | 0% | 28.05% | 0% | 0% | 3.545% | 0% | 0% | 0% | 3.939% | 15.52% | 7.302% | 10.75% | 0% | 100% | 69.1%
1993 | QC | 1993QC | ICI | 1993QCICI | 9.159% | 47.14% | 0% | 6.82% | 8.695% | 0% | 0% | 0% | 2.106% | 0% | 0% | 0% | 2.508% | 3.31% | 0% | 11.33% | 0% | 5.717% | 3.21% | 0% | 0% | 0% | 0% | 0% | 0% | 0% | 100% | 23.57%
1993 | QC | 1993QC | Residential | 1993QCResidential | 21.97% | 25.63% | 0% | 0% | 20.86% | 0% | 0% | 0% | 2.099% | 0% | 0% | 11.34% | 0% | 0% | 0% | 7.663% | 0% | 3.415% | 7.033% | 0% | 0% | 0% | 0% | 0% | 0% | 0% | 100% | 18.11%
1994 | QC | 1994QC | C&D | 1994QCC&D | 0% | 1.115% | 0% | 29.79% | 0% | 0% | 0% | 0% | 0% | 0% | 0% | 0% | 0% | 0% | 28.05% | 0% | 0% | 3.545% | 0% | 0% | 0% | 3.939% | 15.52% | 7.302% | 10.75% | 0% | 100% | 69.1%
1994 | QC | 1994QC | ICI | 1994QCICI | 9.159% | 47.14% | 0% | 6.82% | 8.695% | 0% | 0% | 0% | 2.106% | 0% | 0% | 0% | 2.508% | 3.31% | 0% | 11.33% | 0% | 5.717% | 3.21% | 0% | 0% | 0% | 0% | 0% | 0% | 0% | 100% | 23.57%
1994 | QC | 1994QC | Residential | 1994QCResidential | 21.97% | 25.63% | 0% | 0% | 20.86% | 0% | 0% | 0% | 2.099% | 0% | 0% | 11.34% | 0% | 0% | 0% | 7.663% | 0% | 3.415% | 7.033% | 0% | 0% | 0% | 0% | 0% | 0% | 0% | 100% | 18.11%
1995 | QC | 1995QC | C&D | 1995QCC&D | 0% | 1.115% | 0% | 29.79% | 0% | 0% | 0% | 0% | 0% | 0% | 0% | 0% | 0% | 0% | 28.05% | 0% | 0% | 3.545% | 0% | 0% | 0% | 3.939% | 15.52% | 7.302% | 10.75% | 0% | 100% | 69.1%
1995 | QC | 1995QC | ICI | 1995QCICI | 9.159% | 47.14% | 0% | 6.82% | 8.695% | 0% | 0% | 0% | 2.106% | 0% | 0% | 0% | 2.508% | 3.31% | 0% | 11.33% | 0% | 5.717% | 3.21% | 0% | 0% | 0% | 0% | 0% | 0% | 0% | 100% | 23.57%
1995 | QC | 1995QC | Residential | 1995QCResidential | 21.97% | 25.63% | 0% | 0% | 20.86% | 0% | 0% | 0% | 2.099% | 0% | 0% | 11.34% | 0% | 0% | 0% | 7.663% | 0% | 3.415% | 7.033% | 0% | 0% | 0% | 0% | 0% | 0% | 0% | 100% | 18.11%
1996 | QC | 1996QC | C&D | 1996QCC&D | 0% | 1.115% | 0% | 29.79% | 0% | 0% | 0% | 0% | 0% | 0% | 0% | 0% | 0% | 0% | 28.05% | 0% | 0% | 3.545% | 0% | 0% | 0% | 3.939% | 15.52% | 7.302% | 10.75% | 0% | 100% | 69.1%
1996 | QC | 1996QC | ICI | 1996QCICI | 9.159% | 47.14% | 0% | 6.82% | 8.695% | 0% | 0% | 0% | 2.106% | 0% | 0% | 0% | 2.508% | 3.31% | 0% | 11.33% | 0% | 5.717% | 3.21% | 0% | 0% | 0% | 0% | 0% | 0% | 0% | 100% | 23.57%
1996 | QC | 1996QC | Residential | 1996QCResidential | 21.97% | 25.63% | 0% | 0% | 20.86% | 0% | 0% | 0% | 2.099% | 0% | 0% | 11.34% | 0% | 0% | 0% | 7.663% | 0% | 3.415% | 7.033% | 0% | 0% | 0% | 0% | 0% | 0% | 0% | 100% | 18.11%
1997 | QC | 1997QC | C&D | 1997QCC&D | 0% | 1.115% | 0% | 29.79% | 0% | 0% | 0% | 0% | 0% | 0% | 0% | 0% | 0% | 0% | 28.05% | 0% | 0% | 3.545% | 0% | 0% | 0% | 3.939% | 15.52% | 7.302% | 10.75% | 0% | 100% | 69.1%
1997 | QC | 1997QC | ICI | 1997QCICI | 9.159% | 47.14% | 0% | 6.82% | 8.695% | 0% | 0% | 0% | 2.106% | 0% | 0% | 0% | 2.508% | 3.31% | 0% | 11.33% | 0% | 5.717% | 3.21% | 0% | 0% | 0% | 0% | 0% | 0% | 0% | 100% | 23.57%
1997 | QC | 1997QC | Residential | 1997QCResidential | 21.97% | 25.63% | 0% | 0% | 20.86% | 0% | 0% | 0% | 2.099% | 0% | 0% | 11.34% | 0% | 0% | 0% | 7.663% | 0% | 3.415% | 7.033% | 0% | 0% | 0% | 0% | 0% | 0% | 0% | 100% | 18.11%
1998 | QC | 1998QC | C&D | 1998QCC&D | 0% | 1.115% | 0% | 29.79% | 0% | 0% | 0% | 0% | 0% | 0% | 0% | 0% | 0% | 0% | 28.05% | 0% | 0% | 3.545% | 0% | 0% | 0% | 3.939% | 15.52% | 7.302% | 10.75% | 0% | 100% | 69.1%
1998 | QC | 1998QC | ICI | 1998QCICI | 9.159% | 47.14% | 0% | 6.82% | 8.695% | 0% | 0% | 0% | 2.106% | 0% | 0% | 0% | 2.508% | 3.31% | 0% | 11.33% | 0% | 5.717% | 3.21% | 0% | 0% | 0% | 0% | 0% | 0% | 0% | 100% | 23.57%
1998 | QC | 1998QC | Residential | 1998QCResidential | 21.97% | 25.63% | 0% | 0% | 20.86% | 0% | 0% | 0% | 2.099% | 0% | 0% | 11.34% | 0% | 0% | 0% | 7.663% | 0% | 3.415% | 7.033% | 0% | 0% | 0% | 0% | 0% | 0% | 0% | 100% | 18.11%
1999 | QC | 1999QC | C&D | 1999QCC&D | 0% | 1.115% | 0% | 29.79% | 0% | 0% | 0% | 0% | 0% | 0% | 0% | 0% | 0% | 0% | 28.05% | 0% | 0% | 3.545% | 0% | 0% | 0% | 3.939% | 15.52% | 7.302% | 10.75% | 0% | 100% | 69.1%
1999 | QC | 1999QC | ICI | 1999QCICI | 9.159% | 47.14% | 0% | 6.82% | 8.695% | 0% | 0% | 0% | 2.106% | 0% | 0% | 0% | 2.508% | 3.31% | 0% | 11.33% | 0% | 5.717% | 3.21% | 0% | 0% | 0% | 0% | 0% | 0% | 0% | 100% | 23.57%
1999 | QC | 1999QC | Residential | 1999QCResidential | 21.97% | 25.63% | 0% | 0% | 20.86% | 0% | 0% | 0% | 2.099% | 0% | 0% | 11.34% | 0% | 0% | 0% | 7.663% | 0% | 3.415% | 7.033% | 0% | 0% | 0% | 0% | 0% | 0% | 0% | 100% | 18.11%
2000 | QC | 2000QC | C&D | 2000QCC&D | 0% | 1.115% | 0% | 29.79% | 0% | 0% | 0% | 0% | 0% | 0% | 0% | 0% | 0% | 0% | 28.05% | 0% | 0% | 3.545% | 0% | 0% | 0% | 3.939% | 15.52% | 7.302% | 10.75% | 0% | 100% | 69.1%
2000 | QC | 2000QC | ICI | 2000QCICI | 9.159% | 47.14% | 0% | 6.82% | 8.695% | 0% | 0% | 0% | 2.106% | 0% | 0% | 0% | 2.508% | 3.31% | 0% | 11.33% | 0% | 5.717% | 3.21% | 0% | 0% | 0% | 0% | 0% | 0% | 0% | 100% | 23.57%
2000 | QC | 2000QC | Residential | 2000QCResidential | 21.97% | 25.63% | 0% | 0% | 20.86% | 0% | 0% | 0% | 2.099% | 0% | 0% | 11.34% | 0% | 0% | 0% | 7.663% | 0% | 3.415% | 7.033% | 0% | 0% | 0% | 0% | 0% | 0% | 0% | 100% | 18.11%
2001 | QC | 2001QC | C&D | 2001QCC&D | 0% | 1.115% | 0% | 29.79% | 0% | 0% | 0% | 0% | 0% | 0% | 0% | 0% | 0% | 0% | 28.05% | 0% | 0% | 3.545% | 0% | 0% | 0% | 3.939% | 15.52% | 7.302% | 10.75% | 0% | 100% | 69.1%
2001 | QC | 2001QC | ICI | 2001QCICI | 9.159% | 47.14% | 0% | 6.82% | 8.695% | 0% | 0% | 0% | 2.106% | 0% | 0% | 0% | 2.508% | 3.31% | 0% | 11.33% | 0% | 5.717% | 3.21% | 0% | 0% | 0% | 0% | 0% | 0% | 0% | 100% | 23.57%
2001 | QC | 2001QC | Residential | 2001QCResidential | 21.97% | 25.63% | 0% | 0% | 20.86% | 0% | 0% | 0% | 2.099% | 0% | 0% | 11.34% | 0% | 0% | 0% | 7.663% | 0% | 3.415% | 7.033% | 0% | 0% | 0% | 0% | 0% | 0% | 0% | 100% | 18.11%
2002 | QC | 2002QC | C&D | 2002QCC&D | 0% | 0.9% | 0% | 40.2% | 0.1% | 0% | 0% | 0% | 1.2% | 0% | 0% | 0% | 0% | 0% | 0% | 0% | 0% | 0% | 0% | 0% | 0% | 0% | 0% | 0% | 57.6% | 0% | 100% | 57.6%
2002 | QC | 2002QC | ICI | 2002QCICI | 18.5% | 43.6% | 0% | 8.1% | 2.5% | 0.1% | 0% | 0.6% | 0.5% | 0% | 0% | 0% | 4.3% | 0% | 0% | 0% | 0% | 0% | 0% | 0% | 0% | 0% | 0% | 0% | 21.8% | 0% | 100% | 21.8%
2002 | QC | 2002QC | Residential | 2002QCResidential | 29.6% | 21.5% | 0% | 3.5% | 12.9% | 5.3% | 0% | 0.7% | 2.1% | 0% | 0% | 0% | 0% | 0% | 0% | 0% | 0% | 0% | 0% | 0% | 0% | 0% | 0% | 0% | 24.4% | 0% | 100% | 24.4%
2003 | QC | 2003QC | C&D | 2003QCC&D | 0% | 0.9% | 0% | 40.2% | 0.1% | 0% | 0% | 0% | 1.2% | 0% | 0% | 0% | 0% | 0% | 0% | 0% | 0% | 0% | 0% | 0% | 0% | 0% | 0% | 0% | 57.6% | 0% | 100% | 57.6%
2003 | QC | 2003QC | ICI | 2003QCICI | 18.5% | 43.6% | 0% | 8.1% | 2.5% | 0.1% | 0% | 0.6% | 0.5% | 0% | 0% | 0% | 4.3% | 0% | 0% | 0% | 0% | 0% | 0% | 0% | 0% | 0% | 0% | 0% | 21.8% | 0% | 100% | 21.8%
2003 | QC | 2003QC | Residential | 2003QCResidential | 29.6% | 21.5% | 0% | 3.5% | 12.9% | 5.3% | 0% | 0.7% | 2.1% | 0% | 0% | 0% | 0% | 0% | 0% | 0% | 0% | 0% | 0% | 0% | 0% | 0% | 0% | 0% | 24.4% | 0% | 100% | 24.4%
2004 | QC | 2004QC | C&D | 2004QCC&D | 0% | 0.9% | 0% | 40.2% | 0.1% | 0% | 0% | 0% | 1.2% | 0% | 0% | 0% | 0% | 0% | 0% | 0% | 0% | 0% | 0% | 0% | 0% | 0% | 0% | 0% | 57.6% | 0% | 100% | 57.6%
2004 | QC | 2004QC | ICI | 2004QCICI | 18.5% | 43.6% | 0% | 8.1% | 2.5% | 0.1% | 0% | 0.6% | 0.5% | 0% | 0% | 0% | 4.3% | 0% | 0% | 0% | 0% | 0% | 0% | 0% | 0% | 0% | 0% | 0% | 21.8% | 0% | 100% | 21.8%
2004 | QC | 2004QC | Residential | 2004QCResidential | 29.6% | 21.5% | 0% | 3.5% | 12.9% | 5.3% | 0% | 0.7% | 2.1% | 0% | 0% | 0% | 0% | 0% | 0% | 0% | 0% | 0% | 0% | 0% | 0% | 0% | 0% | 0% | 24.4% | 0% | 100% | 24.4%
2005 | QC | 2005QC | C&D | 2005QCC&D | 0% | 0.9% | 0% | 40.2% | 0.1% | 0% | 0% | 0% | 1.2% | 0% | 0% | 0% | 0% | 0% | 0% | 0% | 0% | 0% | 0% | 0% | 0% | 0% | 0% | 0% | 57.6% | 0% | 100% | 57.6%
2005 | QC | 2005QC | ICI | 2005QCICI | 18.5% | 43.6% | 0% | 8.1% | 2.5% | 0.1% | 0% | 0.6% | 0.5% | 0% | 0% | 0% | 4.3% | 0% | 0% | 0% | 0% | 0% | 0% | 0% | 0% | 0% | 0% | 0% | 21.8% | 0% | 100% | 21.8%
2005 | QC | 2005QC | Residential | 2005QCResidential | 29.6% | 21.5% | 0% | 3.5% | 12.9% | 5.3% | 0% | 0.7% | 2.1% | 0% | 0% | 0% | 0% | 0% | 0% | 0% | 0% | 0% | 0% | 0% | 0% | 0% | 0% | 0% | 24.4% | 0% | 100% | 24.4%
2006 | QC | 2006QC | C&D | 2006QCC&D | 0% | 0.9% | 0% | 40.2% | 0.1% | 0% | 0% | 0% | 1.2% | 0% | 0% | 0% | 0% | 0% | 0% | 0% | 0% | 0% | 0% | 0% | 0% | 0% | 0% | 0% | 57.6% | 0% | 100% | 57.6%
2006 | QC | 2006QC | ICI | 2006QCICI | 18.5% | 43.6% | 0% | 8.1% | 2.5% | 0.1% | 0% | 0.6% | 0.5% | 0% | 0% | 0% | 4.3% | 0% | 0% | 0% | 0% | 0% | 0% | 0% | 0% | 0% | 0% | 0% | 21.8% | 0% | 100% | 21.8%
2006 | QC | 2006QC | Residential | 2006QCResidential | 29.6% | 21.5% | 0% | 3.5% | 12.9% | 5.3% | 0% | 0.7% | 2.1% | 0% | 0% | 0% | 0% | 0% | 0% | 0% | 0% | 0% | 0% | 0% | 0% | 0% | 0% | 0% | 24.4% | 0% | 100% | 24.4%
2007 | QC | 2007QC | C&D | 2007QCC&D | 0% | 0.9% | 0% | 40.2% | 0.1% | 0% | 0% | 0% | 1.2% | 0% | 0% | 0% | 0% | 0% | 0% | 0% | 0% | 0% | 0% | 0% | 0% | 0% | 0% | 0% | 57.6% | 0% | 100% | 57.6%
2007 | QC | 2007QC | ICI | 2007QCICI | 18.5% | 43.6% | 0% | 8.1% | 2.5% | 0.1% | 0% | 0.6% | 0.5% | 0% | 0% | 0% | 4.3% | 0% | 0% | 0% | 0% | 0% | 0% | 0% | 0% | 0% | 0% | 0% | 21.8% | 0% | 100% | 21.8%
2007 | QC | 2007QC | Residential | 2007QCResidential | 29.6% | 21.5% | 0% | 3.5% | 12.9% | 5.3% | 0% | 0.7% | 2.1% | 0% | 0% | 0% | 0% | 0% | 0% | 0% | 0% | 0% | 0% | 0% | 0% | 0% | 0% | 0% | 24.4% | 0% | 100% | 24.4%
2008 | QC | 2008QC | C&D | 2008QCC&D | 0.007% | 2.636% | 0.235% | 32.95% | 0.137% | 0.039% | 0.021% | 0.187% | 0.984% | 0% | 0% | 0% | 0% | 49.71% | 3.087% | 2.701% | 0% | 5.667% | 0.003% | 0% | 0.035% | 1.062% | 0% | 0% | 0% | 0.545% | 100% | 62.81%
2008 | QC | 2008QC | ICI | 2008QCICI | 14.94% | 18.04% | 4.597% | 16.04% | 3.328% | 2.861% | 1.319% | 0.554% | 4.361% | 0% | 0% | 0% | 6.518% | 7.708% | 0% | 12.73% | 0% | 2.484% | 1.058% | 0% | 1.3% | 1.159% | 0% | 0% | 0% | 0.993% | 100% | 27.44%
2008 | QC | 2008QC | Residential | 2008QCResidential | 25.76% | 7.741% | 4.305% | 1.144% | 12.45% | 3.746% | 4.896% | 1.974% | 1.974% | 0% | 0% | 12.45% | 0% | 9.932% | 0% | 7.3% | 0% | 1.927% | 2.779% | 0% | 0.1% | 1.061% | 0% | 0% | 0% | 0.458% | 100% | 23.56%
2009 | QC | 2009QC | C&D | 2009QCC&D | 0.007% | 2.636% | 0.235% | 32.95% | 0.137% | 0.039% | 0.021% | 0.187% | 0.984% | 0% | 0% | 0% | 0% | 49.71% | 3.087% | 2.701% | 0% | 5.667% | 0.003% | 0% | 0.035% | 1.062% | 0% | 0% | 0% | 0.545% | 100% | 62.81%
2009 | QC | 2009QC | ICI | 2009QCICI | 14.94% | 18.04% | 4.597% | 16.04% | 3.328% | 2.861% | 1.319% | 0.554% | 4.361% | 0% | 0% | 0% | 6.518% | 7.708% | 0% | 12.73% | 0% | 2.484% | 1.058% | 0% | 1.3% | 1.159% | 0% | 0% | 0% | 0.993% | 100% | 27.44%
2009 | QC | 2009QC | Residential | 2009QCResidential | 25.76% | 7.741% | 4.305% | 1.144% | 12.45% | 3.746% | 4.896% | 1.974% | 1.974% | 0% | 0% | 12.45% | 0% | 9.932% | 0% | 7.3% | 0% | 1.927% | 2.779% | 0% | 0.1% | 1.061% | 0% | 0% | 0% | 0.458% | 100% | 23.56%
2010 | QC | 2010QC | C&D | 2010QCC&D | 0.007% | 2.636% | 0.235% | 32.95% | 0.137% | 0.039% | 0.021% | 0.187% | 0.984% | 0% | 0% | 0% | 0% | 49.71% | 3.087% | 2.701% | 0% | 5.667% | 0.003% | 0% | 0.035% | 1.062% | 0% | 0% | 0% | 0.545% | 100% | 62.81%
2010 | QC | 2010QC | ICI | 2010QCICI | 14.94% | 18.04% | 4.597% | 16.04% | 3.328% | 2.861% | 1.319% | 0.554% | 4.361% | 0% | 0% | 0% | 6.518% | 7.708% | 0% | 12.73% | 0% | 2.484% | 1.058% | 0% | 1.3% | 1.159% | 0% | 0% | 0% | 0.993% | 100% | 27.44%
2010 | QC | 2010QC | Residential | 2010QCResidential | 25.76% | 7.741% | 4.305% | 1.144% | 12.45% | 3.746% | 4.896% | 1.974% | 1.974% | 0% | 0% | 12.45% | 0% | 9.932% | 0% | 7.3% | 0% | 1.927% | 2.779% | 0% | 0.1% | 1.061% | 0% | 0% | 0% | 0.458% | 100% | 23.56%
2011 | QC | 2011QC | C&D | 2011QCC&D | 0.007% | 2.636% | 0.235% | 32.95% | 0.137% | 0.039% | 0.021% | 0.187% | 0.984% | 0% | 0% | 0% | 0% | 49.71% | 3.087% | 2.701% | 0% | 5.667% | 0.003% | 0% | 0.035% | 1.062% | 0% | 0% | 0% | 0.545% | 100% | 62.81%
2011 | QC | 2011QC | ICI | 2011QCICI | 14.94% | 18.04% | 4.597% | 16.04% | 3.328% | 2.861% | 1.319% | 0.554% | 4.361% | 0% | 0% | 0% | 6.518% | 7.708% | 0% | 12.73% | 0% | 2.484% | 1.058% | 0% | 1.3% | 1.159% | 0% | 0% | 0% | 0.993% | 100% | 27.44%
2011 | QC | 2011QC | Residential | 2011QCResidential | 25.76% | 7.741% | 4.305% | 1.144% | 12.45% | 3.746% | 4.896% | 1.974% | 1.974% | 0% | 0% | 12.45% | 0% | 9.932% | 0% | 7.3% | 0% | 1.927% | 2.779% | 0% | 0.1% | 1.061% | 0% | 0% | 0% | 0.458% | 100% | 23.56%
2012 | QC | 2012QC | C&D | 2012QCC&D | 0.007% | 2.636% | 0.235% | 32.95% | 0.137% | 0.039% | 0.021% | 0.187% | 0.984% | 0% | 0% | 0% | 0% | 49.71% | 3.087% | 2.701% | 0% | 5.667% | 0.003% | 0% | 0.035% | 1.062% | 0% | 0% | 0% | 0.545% | 100% | 62.81%
2012 | QC | 2012QC | ICI | 2012QCICI | 14.94% | 18.04% | 4.597% | 16.04% | 3.328% | 2.861% | 1.319% | 0.554% | 4.361% | 0% | 0% | 0% | 6.518% | 7.708% | 0% | 12.73% | 0% | 2.484% | 1.058% | 0% | 1.3% | 1.159% | 0% | 0% | 0% | 0.993% | 100% | 27.44%
2012 | QC | 2012QC | Residential | 2012QCResidential | 25.76% | 7.741% | 4.305% | 1.144% | 12.45% | 3.746% | 4.896% | 1.974% | 1.974% | 0% | 0% | 12.45% | 0% | 9.932% | 0% | 7.3% | 0% | 1.927% | 2.779% | 0% | 0.1% | 1.061% | 0% | 0% | 0% | 0.458% | 100% | 23.56%
2013 | QC | 2013QC | C&D | 2013QCC&D | 0.007% | 2.636% | 0.235% | 32.95% | 0.137% | 0.039% | 0.021% | 0.187% | 0.984% | 0% | 0% | 0% | 0% | 49.71% | 3.087% | 2.701% | 0% | 5.667% | 0.003% | 0% | 0.035% | 1.062% | 0% | 0% | 0% | 0.545% | 100% | 62.81%
2013 | QC | 2013QC | ICI | 2013QCICI | 14.94% | 18.04% | 4.597% | 16.04% | 3.328% | 2.861% | 1.319% | 0.554% | 4.361% | 0% | 0% | 0% | 6.518% | 7.708% | 0% | 12.73% | 0% | 2.484% | 1.058% | 0% | 1.3% | 1.159% | 0% | 0% | 0% | 0.993% | 100% | 27.44%
2013 | QC | 2013QC | Residential | 2013QCResidential | 25.76% | 7.741% | 4.305% | 1.144% | 12.45% | 3.746% | 4.896% | 1.974% | 1.974% | 0% | 0% | 12.45% | 0% | 9.932% | 0% | 7.3% | 0% | 1.927% | 2.779% | 0% | 0.1% | 1.061% | 0% | 0% | 0% | 0.458% | 100% | 23.56%
2014 | QC | 2014QC | C&D | 2014QCC&D | 0.007% | 2.636% | 0.235% | 32.95% | 0.137% | 0.039% | 0.021% | 0.187% | 0.984% | 0% | 0% | 0% | 0% | 49.71% | 3.087% | 2.701% | 0% | 5.667% | 0.003% | 0% | 0.035% | 1.062% | 0% | 0% | 0% | 0.545% | 100% | 62.81%
2014 | QC | 2014QC | ICI | 2014QCICI | 14.94% | 18.04% | 4.597% | 16.04% | 3.328% | 2.861% | 1.319% | 0.554% | 4.361% | 0% | 0% | 0% | 6.518% | 7.708% | 0% | 12.73% | 0% | 2.484% | 1.058% | 0% | 1.3% | 1.159% | 0% | 0% | 0% | 0.993% | 100% | 27.44%
2014 | QC | 2014QC | Residential | 2014QCResidential | 25.76% | 7.741% | 4.305% | 1.144% | 12.45% | 3.746% | 4.896% | 1.974% | 1.974% | 0% | 0% | 12.45% | 0% | 9.932% | 0% | 7.3% | 0% | 1.927% | 2.779% | 0% | 0.1% | 1.061% | 0% | 0% | 0% | 0.458% | 100% | 23.56%
2015 | QC | 2015QC | C&D | 2015QCC&D | 0.007% | 2.636% | 0.235% | 32.95% | 0.137% | 0.039% | 0.021% | 0.187% | 0.984% | 0% | 0% | 0% | 0% | 49.71% | 3.087% | 2.701% | 0% | 5.667% | 0.003% | 0% | 0.035% | 1.062% | 0% | 0% | 0% | 0.545% | 100% | 62.81%
2015 | QC | 2015QC | ICI | 2015QCICI | 14.94% | 18.04% | 4.597% | 16.04% | 3.328% | 2.861% | 1.319% | 0.554% | 4.361% | 0% | 0% | 0% | 6.518% | 7.708% | 0% | 12.73% | 0% | 2.484% | 1.058% | 0% | 1.3% | 1.159% | 0% | 0% | 0% | 0.993% | 100% | 27.44%
2015 | QC | 2015QC | Residential | 2015QCResidential | 25.76% | 7.741% | 4.305% | 1.144% | 12.45% | 3.746% | 4.896% | 1.974% | 1.974% | 0% | 0% | 12.45% | 0% | 9.932% | 0% | 7.3% | 0% | 1.927% | 2.779% | 0% | 0.1% | 1.061% | 0% | 0% | 0% | 0.458% | 100% | 23.56%
2016 | QC | 2016QC | C&D | 2016QCC&D | 0.007% | 2.636% | 0.235% | 32.95% | 0.137% | 0.039% | 0.021% | 0.187% | 0.984% | 0% | 0% | 0% | 0% | 49.71% | 3.087% | 2.701% | 0% | 5.667% | 0.003% | 0% | 0.035% | 1.062% | 0% | 0% | 0% | 0.545% | 100% | 62.81%
2016 | QC | 2016QC | ICI | 2016QCICI | 14.94% | 18.04% | 4.597% | 16.04% | 3.328% | 2.861% | 1.319% | 0.554% | 4.361% | 0% | 0% | 0% | 6.518% | 7.708% | 0% | 12.73% | 0% | 2.484% | 1.058% | 0% | 1.3% | 1.159% | 0% | 0% | 0% | 0.993% | 100% | 27.44%
2016 | QC | 2016QC | Residential | 2016QCResidential | 25.76% | 7.741% | 4.305% | 1.144% | 12.45% | 3.746% | 4.896% | 1.974% | 1.974% | 0% | 0% | 12.45% | 0% | 9.932% | 0% | 7.3% | 0% | 1.927% | 2.779% | 0% | 0.1% | 1.061% | 0% | 0% | 0% | 0.458% | 100% | 23.56%
2017 | QC | 2017QC | C&D | 2017QCC&D | 0.007% | 2.636% | 0.235% | 32.95% | 0.137% | 0.039% | 0.021% | 0.187% | 0.984% | 0% | 0% | 0% | 0% | 49.71% | 3.087% | 2.701% | 0% | 5.667% | 0.003% | 0% | 0.035% | 1.062% | 0% | 0% | 0% | 0.545% | 100% | 62.81%
2017 | QC | 2017QC | ICI | 2017QCICI | 14.94% | 18.04% | 4.597% | 16.04% | 3.328% | 2.861% | 1.319% | 0.554% | 4.361% | 0% | 0% | 0% | 6.518% | 7.708% | 0% | 12.73% | 0% | 2.484% | 1.058% | 0% | 1.3% | 1.159% | 0% | 0% | 0% | 0.993% | 100% | 27.44%
2017 | QC | 2017QC | Residential | 2017QCResidential | 23.16% | 8.068% | 4.305% | 2.36% | 10.74% | 5.419% | 4.896% | 0.565% | 5.857% | 0% | 0% | 13.31% | 0% | 6.71% | 0% | 8.879% | 0% | 2.046% | 2.023% | 0% | 0.1% | 1.099% | 0% | 0% | 0% | 0.458% | 100% | 21.31%
2018 | QC | 2018QC | C&D | 2018QCC&D | 0.007% | 2.636% | 0.235% | 32.95% | 0.137% | 0.039% | 0.021% | 0.187% | 0.984% | 0% | 0% | 0% | 0% | 49.71% | 3.087% | 2.701% | 0% | 5.667% | 0.003% | 0% | 0.035% | 1.062% | 0% | 0% | 0% | 0.545% | 100% | 62.81%
2018 | QC | 2018QC | ICI | 2018QCICI | 14.94% | 18.04% | 4.597% | 16.04% | 3.328% | 2.861% | 1.319% | 0.554% | 4.361% | 0% | 0% | 0% | 6.518% | 7.708% | 0% | 12.73% | 0% | 2.484% | 1.058% | 0% | 1.3% | 1.159% | 0% | 0% | 0% | 0.993% | 100% | 27.44%
2018 | QC | 2018QC | Residential | 2018QCResidential | 23.16% | 8.068% | 4.305% | 2.36% | 10.74% | 5.419% | 4.896% | 0.565% | 5.857% | 0% | 0% | 13.31% | 0% | 6.71% | 0% | 8.879% | 0% | 2.046% | 2.023% | 0% | 0.1% | 1.099% | 0% | 0% | 0% | 0.458% | 100% | 21.31%
2019 | QC | 2019QC | C&D | 2019QCC&D | 0.007% | 2.636% | 0.235% | 32.95% | 0.137% | 0.039% | 0.021% | 0.187% | 0.984% | 0% | 0% | 0% | 0% | 49.71% | 3.087% | 2.701% | 0% | 5.667% | 0.003% | 0% | 0.035% | 1.062% | 0% | 0% | 0% | 0.545% | 100% | 62.81%
2019 | QC | 2019QC | ICI | 2019QCICI | 14.94% | 18.04% | 4.597% | 16.04% | 3.328% | 2.861% | 1.319% | 0.554% | 4.361% | 0% | 0% | 0% | 6.518% | 7.708% | 0% | 12.73% | 0% | 2.484% | 1.058% | 0% | 1.3% | 1.159% | 0% | 0% | 0% | 0.993% | 100% | 27.44%
2019 | QC | 2019QC | Residential | 2019QCResidential | 23.16% | 8.068% | 4.305% | 2.36% | 10.74% | 5.419% | 4.896% | 0.565% | 5.857% | 0% | 0% | 13.31% | 0% | 6.71% | 0% | 8.879% | 0% | 2.046% | 2.023% | 0% | 0.1% | 1.099% | 0% | 0% | 0% | 0.458% | 100% | 21.31%
2020 | QC | 2020QC | C&D | 2020QCC&D | 0.007% | 2.636% | 0.235% | 32.95% | 0.137% | 0.039% | 0.021% | 0.187% | 0.984% | 0% | 0% | 0% | 0% | 49.71% | 3.087% | 2.701% | 0% | 5.667% | 0.003% | 0% | 0.035% | 1.062% | 0% | 0% | 0% | 0.545% | 100% | 62.81%
2020 | QC | 2020QC | ICI | 2020QCICI | 14.94% | 18.04% | 4.597% | 16.04% | 3.328% | 2.861% | 1.319% | 0.554% | 4.361% | 0% | 0% | 0% | 6.518% | 7.708% | 0% | 12.73% | 0% | 2.484% | 1.058% | 0% | 1.3% | 1.159% | 0% | 0% | 0% | 0.993% | 100% | 27.44%
2020 | QC | 2020QC | Residential | 2020QCResidential | 23.16% | 8.068% | 4.305% | 2.36% | 10.74% | 5.419% | 4.896% | 0.565% | 5.857% | 0% | 0% | 13.31% | 0% | 6.71% | 0% | 8.879% | 0% | 2.046% | 2.023% | 0% | 0.1% | 1.099% | 0% | 0% | 0% | 0.458% | 100% | 21.31%
2021 | QC | 2021QC | C&D | 2021QCC&D | 0.099% | 4.55% | 0.411% | 36.2% | 1.978% | 0.069% | 0.036% | 0.326% | 0.653% | 0% | 0% | 0% | 0% | 33.83% | 4.505% | 6.43% | 0% | 8.608% | 0.791% | 0% | 0.062% | 0.495% | 0% | 0% | 0% | 0.951% | 100% | 55.67%
2021 | QC | 2021QC | ICI | 2021QCICI | 12.22% | 17.28% | 2.98% | 15.59% | 2.781% | 3.019% | 1.351% | 0.953% | 4.759% | 0% | 0% | 0% | 8.831% | 5.959% | 0% | 13.71% | 0% | 5.398% | 1.788% | 0% | 1.3% | 1.092% | 0% | 0% | 0% | 0.993% | 100% | 30.24%
2021 | QC | 2021QC | Residential | 2021QCResidential | 14.4% | 8.801% | 3.4% | 5.401% | 9.401% | 5.881% | 4.321% | 1.662% | 9.525% | 0% | 0% | 15.4% | 0% | 3.1% | 0% | 11.2% | 0% | 3.602% | 2.2% | 0% | 0.1% | 0.5% | 0% | 0% | 0% | 1.1% | 100% | 21.8%
2022 | QC | 2022QC | C&D | 2022QCC&D | 0.099% | 4.55% | 0.411% | 36.2% | 1.978% | 0.069% | 0.036% | 0.326% | 0.653% | 0% | 0% | 0% | 0% | 33.83% | 4.505% | 6.43% | 0% | 8.608% | 0.791% | 0% | 0.062% | 0.495% | 0% | 0% | 0% | 0.951% | 100% | 55.67%
2022 | QC | 2022QC | ICI | 2022QCICI | 12.22% | 17.28% | 2.98% | 15.59% | 2.781% | 3.019% | 1.351% | 0.953% | 4.759% | 0% | 0% | 0% | 8.831% | 5.959% | 0% | 13.71% | 0% | 5.398% | 1.788% | 0% | 1.3% | 1.092% | 0% | 0% | 0% | 0.993% | 100% | 30.24%
2022 | QC | 2022QC | Residential | 2022QCResidential | 14.4% | 8.801% | 3.4% | 5.401% | 9.401% | 5.881% | 4.321% | 1.662% | 9.525% | 0% | 0% | 15.4% | 0% | 3.1% | 0% | 11.2% | 0% | 3.602% | 2.2% | 0% | 0.1% | 0.5% | 0% | 0% | 0% | 1.1% | 100% | 21.8%
2023 | QC | 2023QC | C&D | 2023QCC&D | 0.099% | 4.55% | 0.411% | 36.2% | 1.978% | 0.069% | 0.036% | 0.326% | 0.653% | 0% | 0% | 0% | 0% | 33.83% | 4.505% | 6.43% | 0% | 8.608% | 0.791% | 0% | 0.062% | 0.495% | 0% | 0% | 0% | 0.951% | 100% | 55.67%
2023 | QC | 2023QC | ICI | 2023QCICI | 12.22% | 17.28% | 2.98% | 15.59% | 2.781% | 3.019% | 1.351% | 0.953% | 4.759% | 0% | 0% | 0% | 8.831% | 5.959% | 0% | 13.71% | 0% | 5.398% | 1.788% | 0% | 1.3% | 1.092% | 0% | 0% | 0% | 0.993% | 100% | 30.24%
2023 | QC | 2023QC | Residential | 2023QCResidential | 14.4% | 8.801% | 3.4% | 5.401% | 9.401% | 5.881% | 4.321% | 1.662% | 9.525% | 0% | 0% | 15.4% | 0% | 3.1% | 0% | 11.2% | 0% | 3.602% | 2.2% | 0% | 0.1% | 0.5% | 0% | 0% | 0% | 1.1% | 100% | 21.8%
2024 | QC | 2024QC | C&D | 2024QCC&D | 0.099% | 4.55% | 0.411% | 36.2% | 1.978% | 0.069% | 0.036% | 0.326% | 0.653% | 0% | 0% | 0% | 0% | 33.83% | 4.505% | 6.43% | 0% | 8.608% | 0.791% | 0% | 0.062% | 0.495% | 0% | 0% | 0% | 0.951% | 100% | 55.67%
2024 | QC | 2024QC | ICI | 2024QCICI | 12.22% | 17.28% | 2.98% | 15.59% | 2.781% | 3.019% | 1.351% | 0.953% | 4.759% | 0% | 0% | 0% | 8.831% | 5.959% | 0% | 13.71% | 0% | 5.398% | 1.788% | 0% | 1.3% | 1.092% | 0% | 0% | 0% | 0.993% | 100% | 30.24%
2024 | QC | 2024QC | Residential | 2024QCResidential | 14.4% | 8.801% | 3.4% | 5.401% | 9.401% | 5.881% | 4.321% | 1.662% | 9.525% | 0% | 0% | 15.4% | 0% | 3.1% | 0% | 11.2% | 0% | 3.602% | 2.2% | 0% | 0.1% | 0.5% | 0% | 0% | 0% | 1.1% | 100% | 21.8%
1941 | SK | 1941SK | C&D | 1941SKC&D | 0% | 1.083% | 0% | 31.97% | 0% | 0% | 0% | 0% | 0% | 0% | 0% | 0% | 0% | 0% | 29.01% | 0% | 0% | 4.088% | 0% | 0% | 0% | 0% | 15.04% | 7.08% | 11.73% | 0% | 100% | 66.95%
1941 | SK | 1941SK | ICI | 1941SKICI | 12.18% | 42.64% | 0% | 2.437% | 10.66% | 0% | 0% | 0.305% | 0.609% | 4.061% | 0.506% | 0% | 0% | 0.102% | 0% | 0.711% | 0.812% | 8.122% | 6.091% | 10.15% | 0.609% | 0% | 0% | 0% | 0% | 0% | 100% | 26.6%
1941 | SK | 1941SK | Residential | 1941SKResidential | 12.18% | 42.64% | 0% | 2.437% | 10.66% | 0% | 0% | 0.305% | 0.609% | 4.061% | 0.506% | 0% | 0% | 0.102% | 0% | 0.711% | 0.812% | 8.122% | 6.091% | 10.15% | 0.609% | 0% | 0% | 0% | 0% | 0% | 100% | 26.6%
1942 | SK | 1942SK | C&D | 1942SKC&D | 0% | 1.083% | 0% | 31.97% | 0% | 0% | 0% | 0% | 0% | 0% | 0% | 0% | 0% | 0% | 29.01% | 0% | 0% | 4.088% | 0% | 0% | 0% | 0% | 15.04% | 7.08% | 11.73% | 0% | 100% | 66.95%
1942 | SK | 1942SK | ICI | 1942SKICI | 12.18% | 42.64% | 0% | 2.437% | 10.66% | 0% | 0% | 0.305% | 0.609% | 4.061% | 0.506% | 0% | 0% | 0.102% | 0% | 0.711% | 0.812% | 8.122% | 6.091% | 10.15% | 0.609% | 0% | 0% | 0% | 0% | 0% | 100% | 26.6%
1942 | SK | 1942SK | Residential | 1942SKResidential | 12.18% | 42.64% | 0% | 2.437% | 10.66% | 0% | 0% | 0.305% | 0.609% | 4.061% | 0.506% | 0% | 0% | 0.102% | 0% | 0.711% | 0.812% | 8.122% | 6.091% | 10.15% | 0.609% | 0% | 0% | 0% | 0% | 0% | 100% | 26.6%
1943 | SK | 1943SK | C&D | 1943SKC&D | 0% | 1.083% | 0% | 31.97% | 0% | 0% | 0% | 0% | 0% | 0% | 0% | 0% | 0% | 0% | 29.01% | 0% | 0% | 4.088% | 0% | 0% | 0% | 0% | 15.04% | 7.08% | 11.73% | 0% | 100% | 66.95%
1943 | SK | 1943SK | ICI | 1943SKICI | 12.18% | 42.64% | 0% | 2.437% | 10.66% | 0% | 0% | 0.305% | 0.609% | 4.061% | 0.506% | 0% | 0% | 0.102% | 0% | 0.711% | 0.812% | 8.122% | 6.091% | 10.15% | 0.609% | 0% | 0% | 0% | 0% | 0% | 100% | 26.6%
1943 | SK | 1943SK | Residential | 1943SKResidential | 12.18% | 42.64% | 0% | 2.437% | 10.66% | 0% | 0% | 0.305% | 0.609% | 4.061% | 0.506% | 0% | 0% | 0.102% | 0% | 0.711% | 0.812% | 8.122% | 6.091% | 10.15% | 0.609% | 0% | 0% | 0% | 0% | 0% | 100% | 26.6%
1944 | SK | 1944SK | C&D | 1944SKC&D | 0% | 1.083% | 0% | 31.97% | 0% | 0% | 0% | 0% | 0% | 0% | 0% | 0% | 0% | 0% | 29.01% | 0% | 0% | 4.088% | 0% | 0% | 0% | 0% | 15.04% | 7.08% | 11.73% | 0% | 100% | 66.95%
1944 | SK | 1944SK | ICI | 1944SKICI | 12.18% | 42.64% | 0% | 2.437% | 10.66% | 0% | 0% | 0.305% | 0.609% | 4.061% | 0.506% | 0% | 0% | 0.102% | 0% | 0.711% | 0.812% | 8.122% | 6.091% | 10.15% | 0.609% | 0% | 0% | 0% | 0% | 0% | 100% | 26.6%
1944 | SK | 1944SK | Residential | 1944SKResidential | 12.18% | 42.64% | 0% | 2.437% | 10.66% | 0% | 0% | 0.305% | 0.609% | 4.061% | 0.506% | 0% | 0% | 0.102% | 0% | 0.711% | 0.812% | 8.122% | 6.091% | 10.15% | 0.609% | 0% | 0% | 0% | 0% | 0% | 100% | 26.6%
1945 | SK | 1945SK | C&D | 1945SKC&D | 0% | 1.083% | 0% | 31.97% | 0% | 0% | 0% | 0% | 0% | 0% | 0% | 0% | 0% | 0% | 29.01% | 0% | 0% | 4.088% | 0% | 0% | 0% | 0% | 15.04% | 7.08% | 11.73% | 0% | 100% | 66.95%
1945 | SK | 1945SK | ICI | 1945SKICI | 12.18% | 42.64% | 0% | 2.437% | 10.66% | 0% | 0% | 0.305% | 0.609% | 4.061% | 0.506% | 0% | 0% | 0.102% | 0% | 0.711% | 0.812% | 8.122% | 6.091% | 10.15% | 0.609% | 0% | 0% | 0% | 0% | 0% | 100% | 26.6%
1945 | SK | 1945SK | Residential | 1945SKResidential | 12.18% | 42.64% | 0% | 2.437% | 10.66% | 0% | 0% | 0.305% | 0.609% | 4.061% | 0.506% | 0% | 0% | 0.102% | 0% | 0.711% | 0.812% | 8.122% | 6.091% | 10.15% | 0.609% | 0% | 0% | 0% | 0% | 0% | 100% | 26.6%
1946 | SK | 1946SK | C&D | 1946SKC&D | 0% | 1.083% | 0% | 31.97% | 0% | 0% | 0% | 0% | 0% | 0% | 0% | 0% | 0% | 0% | 29.01% | 0% | 0% | 4.088% | 0% | 0% | 0% | 0% | 15.04% | 7.08% | 11.73% | 0% | 100% | 66.95%
1946 | SK | 1946SK | ICI | 1946SKICI | 12.18% | 42.64% | 0% | 2.437% | 10.66% | 0% | 0% | 0.305% | 0.609% | 4.061% | 0.506% | 0% | 0% | 0.102% | 0% | 0.711% | 0.812% | 8.122% | 6.091% | 10.15% | 0.609% | 0% | 0% | 0% | 0% | 0% | 100% | 26.6%
1946 | SK | 1946SK | Residential | 1946SKResidential | 12.18% | 42.64% | 0% | 2.437% | 10.66% | 0% | 0% | 0.305% | 0.609% | 4.061% | 0.506% | 0% | 0% | 0.102% | 0% | 0.711% | 0.812% | 8.122% | 6.091% | 10.15% | 0.609% | 0% | 0% | 0% | 0% | 0% | 100% | 26.6%
1947 | SK | 1947SK | C&D | 1947SKC&D | 0% | 1.083% | 0% | 31.97% | 0% | 0% | 0% | 0% | 0% | 0% | 0% | 0% | 0% | 0% | 29.01% | 0% | 0% | 4.088% | 0% | 0% | 0% | 0% | 15.04% | 7.08% | 11.73% | 0% | 100% | 66.95%
1947 | SK | 1947SK | ICI | 1947SKICI | 12.18% | 42.64% | 0% | 2.437% | 10.66% | 0% | 0% | 0.305% | 0.609% | 4.061% | 0.506% | 0% | 0% | 0.102% | 0% | 0.711% | 0.812% | 8.122% | 6.091% | 10.15% | 0.609% | 0% | 0% | 0% | 0% | 0% | 100% | 26.6%
1947 | SK | 1947SK | Residential | 1947SKResidential | 12.18% | 42.64% | 0% | 2.437% | 10.66% | 0% | 0% | 0.305% | 0.609% | 4.061% | 0.506% | 0% | 0% | 0.102% | 0% | 0.711% | 0.812% | 8.122% | 6.091% | 10.15% | 0.609% | 0% | 0% | 0% | 0% | 0% | 100% | 26.6%
1948 | SK | 1948SK | C&D | 1948SKC&D | 0% | 1.083% | 0% | 31.97% | 0% | 0% | 0% | 0% | 0% | 0% | 0% | 0% | 0% | 0% | 29.01% | 0% | 0% | 4.088% | 0% | 0% | 0% | 0% | 15.04% | 7.08% | 11.73% | 0% | 100% | 66.95%
1948 | SK | 1948SK | ICI | 1948SKICI | 12.18% | 42.64% | 0% | 2.437% | 10.66% | 0% | 0% | 0.305% | 0.609% | 4.061% | 0.506% | 0% | 0% | 0.102% | 0% | 0.711% | 0.812% | 8.122% | 6.091% | 10.15% | 0.609% | 0% | 0% | 0% | 0% | 0% | 100% | 26.6%
1948 | SK | 1948SK | Residential | 1948SKResidential | 12.18% | 42.64% | 0% | 2.437% | 10.66% | 0% | 0% | 0.305% | 0.609% | 4.061% | 0.506% | 0% | 0% | 0.102% | 0% | 0.711% | 0.812% | 8.122% | 6.091% | 10.15% | 0.609% | 0% | 0% | 0% | 0% | 0% | 100% | 26.6%
1949 | SK | 1949SK | C&D | 1949SKC&D | 0% | 1.083% | 0% | 31.97% | 0% | 0% | 0% | 0% | 0% | 0% | 0% | 0% | 0% | 0% | 29.01% | 0% | 0% | 4.088% | 0% | 0% | 0% | 0% | 15.04% | 7.08% | 11.73% | 0% | 100% | 66.95%
1949 | SK | 1949SK | ICI | 1949SKICI | 12.18% | 42.64% | 0% | 2.437% | 10.66% | 0% | 0% | 0.305% | 0.609% | 4.061% | 0.506% | 0% | 0% | 0.102% | 0% | 0.711% | 0.812% | 8.122% | 6.091% | 10.15% | 0.609% | 0% | 0% | 0% | 0% | 0% | 100% | 26.6%
1949 | SK | 1949SK | Residential | 1949SKResidential | 12.18% | 42.64% | 0% | 2.437% | 10.66% | 0% | 0% | 0.305% | 0.609% | 4.061% | 0.506% | 0% | 0% | 0.102% | 0% | 0.711% | 0.812% | 8.122% | 6.091% | 10.15% | 0.609% | 0% | 0% | 0% | 0% | 0% | 100% | 26.6%
1950 | SK | 1950SK | C&D | 1950SKC&D | 0% | 1.083% | 0% | 31.97% | 0% | 0% | 0% | 0% | 0% | 0% | 0% | 0% | 0% | 0% | 29.01% | 0% | 0% | 4.088% | 0% | 0% | 0% | 0% | 15.04% | 7.08% | 11.73% | 0% | 100% | 66.95%
1950 | SK | 1950SK | ICI | 1950SKICI | 12.18% | 42.64% | 0% | 2.437% | 10.66% | 0% | 0% | 0.305% | 0.609% | 4.061% | 0.506% | 0% | 0% | 0.102% | 0% | 0.711% | 0.812% | 8.122% | 6.091% | 10.15% | 0.609% | 0% | 0% | 0% | 0% | 0% | 100% | 26.6%
1950 | SK | 1950SK | Residential | 1950SKResidential | 12.18% | 42.64% | 0% | 2.437% | 10.66% | 0% | 0% | 0.305% | 0.609% | 4.061% | 0.506% | 0% | 0% | 0.102% | 0% | 0.711% | 0.812% | 8.122% | 6.091% | 10.15% | 0.609% | 0% | 0% | 0% | 0% | 0% | 100% | 26.6%
1951 | SK | 1951SK | C&D | 1951SKC&D | 0% | 1.083% | 0% | 31.97% | 0% | 0% | 0% | 0% | 0% | 0% | 0% | 0% | 0% | 0% | 29.01% | 0% | 0% | 4.088% | 0% | 0% | 0% | 0% | 15.04% | 7.08% | 11.73% | 0% | 100% | 66.95%
1951 | SK | 1951SK | ICI | 1951SKICI | 12.18% | 42.64% | 0% | 2.437% | 10.66% | 0% | 0% | 0.305% | 0.609% | 4.061% | 0.506% | 0% | 0% | 0.102% | 0% | 0.711% | 0.812% | 8.122% | 6.091% | 10.15% | 0.609% | 0% | 0% | 0% | 0% | 0% | 100% | 26.6%
1951 | SK | 1951SK | Residential | 1951SKResidential | 12.18% | 42.64% | 0% | 2.437% | 10.66% | 0% | 0% | 0.305% | 0.609% | 4.061% | 0.506% | 0% | 0% | 0.102% | 0% | 0.711% | 0.812% | 8.122% | 6.091% | 10.15% | 0.609% | 0% | 0% | 0% | 0% | 0% | 100% | 26.6%
1952 | SK | 1952SK | C&D | 1952SKC&D | 0% | 1.083% | 0% | 31.97% | 0% | 0% | 0% | 0% | 0% | 0% | 0% | 0% | 0% | 0% | 29.01% | 0% | 0% | 4.088% | 0% | 0% | 0% | 0% | 15.04% | 7.08% | 11.73% | 0% | 100% | 66.95%
1952 | SK | 1952SK | ICI | 1952SKICI | 12.18% | 42.64% | 0% | 2.437% | 10.66% | 0% | 0% | 0.305% | 0.609% | 4.061% | 0.506% | 0% | 0% | 0.102% | 0% | 0.711% | 0.812% | 8.122% | 6.091% | 10.15% | 0.609% | 0% | 0% | 0% | 0% | 0% | 100% | 26.6%
1952 | SK | 1952SK | Residential | 1952SKResidential | 12.18% | 42.64% | 0% | 2.437% | 10.66% | 0% | 0% | 0.305% | 0.609% | 4.061% | 0.506% | 0% | 0% | 0.102% | 0% | 0.711% | 0.812% | 8.122% | 6.091% | 10.15% | 0.609% | 0% | 0% | 0% | 0% | 0% | 100% | 26.6%
1953 | SK | 1953SK | C&D | 1953SKC&D | 0% | 1.083% | 0% | 31.97% | 0% | 0% | 0% | 0% | 0% | 0% | 0% | 0% | 0% | 0% | 29.01% | 0% | 0% | 4.088% | 0% | 0% | 0% | 0% | 15.04% | 7.08% | 11.73% | 0% | 100% | 66.95%
1953 | SK | 1953SK | ICI | 1953SKICI | 12.18% | 42.64% | 0% | 2.437% | 10.66% | 0% | 0% | 0.305% | 0.609% | 4.061% | 0.506% | 0% | 0% | 0.102% | 0% | 0.711% | 0.812% | 8.122% | 6.091% | 10.15% | 0.609% | 0% | 0% | 0% | 0% | 0% | 100% | 26.6%
1953 | SK | 1953SK | Residential | 1953SKResidential | 12.18% | 42.64% | 0% | 2.437% | 10.66% | 0% | 0% | 0.305% | 0.609% | 4.061% | 0.506% | 0% | 0% | 0.102% | 0% | 0.711% | 0.812% | 8.122% | 6.091% | 10.15% | 0.609% | 0% | 0% | 0% | 0% | 0% | 100% | 26.6%
1954 | SK | 1954SK | C&D | 1954SKC&D | 0% | 1.083% | 0% | 31.97% | 0% | 0% | 0% | 0% | 0% | 0% | 0% | 0% | 0% | 0% | 29.01% | 0% | 0% | 4.088% | 0% | 0% | 0% | 0% | 15.04% | 7.08% | 11.73% | 0% | 100% | 66.95%
1954 | SK | 1954SK | ICI | 1954SKICI | 12.18% | 42.64% | 0% | 2.437% | 10.66% | 0% | 0% | 0.305% | 0.609% | 4.061% | 0.506% | 0% | 0% | 0.102% | 0% | 0.711% | 0.812% | 8.122% | 6.091% | 10.15% | 0.609% | 0% | 0% | 0% | 0% | 0% | 100% | 26.6%
1954 | SK | 1954SK | Residential | 1954SKResidential | 12.18% | 42.64% | 0% | 2.437% | 10.66% | 0% | 0% | 0.305% | 0.609% | 4.061% | 0.506% | 0% | 0% | 0.102% | 0% | 0.711% | 0.812% | 8.122% | 6.091% | 10.15% | 0.609% | 0% | 0% | 0% | 0% | 0% | 100% | 26.6%
1955 | SK | 1955SK | C&D | 1955SKC&D | 0% | 1.083% | 0% | 31.97% | 0% | 0% | 0% | 0% | 0% | 0% | 0% | 0% | 0% | 0% | 29.01% | 0% | 0% | 4.088% | 0% | 0% | 0% | 0% | 15.04% | 7.08% | 11.73% | 0% | 100% | 66.95%
1955 | SK | 1955SK | ICI | 1955SKICI | 12.18% | 42.64% | 0% | 2.437% | 10.66% | 0% | 0% | 0.305% | 0.609% | 4.061% | 0.506% | 0% | 0% | 0.102% | 0% | 0.711% | 0.812% | 8.122% | 6.091% | 10.15% | 0.609% | 0% | 0% | 0% | 0% | 0% | 100% | 26.6%
1955 | SK | 1955SK | Residential | 1955SKResidential | 12.18% | 42.64% | 0% | 2.437% | 10.66% | 0% | 0% | 0.305% | 0.609% | 4.061% | 0.506% | 0% | 0% | 0.102% | 0% | 0.711% | 0.812% | 8.122% | 6.091% | 10.15% | 0.609% | 0% | 0% | 0% | 0% | 0% | 100% | 26.6%
1956 | SK | 1956SK | C&D | 1956SKC&D | 0% | 1.083% | 0% | 31.97% | 0% | 0% | 0% | 0% | 0% | 0% | 0% | 0% | 0% | 0% | 29.01% | 0% | 0% | 4.088% | 0% | 0% | 0% | 0% | 15.04% | 7.08% | 11.73% | 0% | 100% | 66.95%
1956 | SK | 1956SK | ICI | 1956SKICI | 12.18% | 42.64% | 0% | 2.437% | 10.66% | 0% | 0% | 0.305% | 0.609% | 4.061% | 0.506% | 0% | 0% | 0.102% | 0% | 0.711% | 0.812% | 8.122% | 6.091% | 10.15% | 0.609% | 0% | 0% | 0% | 0% | 0% | 100% | 26.6%
1956 | SK | 1956SK | Residential | 1956SKResidential | 12.18% | 42.64% | 0% | 2.437% | 10.66% | 0% | 0% | 0.305% | 0.609% | 4.061% | 0.506% | 0% | 0% | 0.102% | 0% | 0.711% | 0.812% | 8.122% | 6.091% | 10.15% | 0.609% | 0% | 0% | 0% | 0% | 0% | 100% | 26.6%
1957 | SK | 1957SK | C&D | 1957SKC&D | 0% | 1.083% | 0% | 31.97% | 0% | 0% | 0% | 0% | 0% | 0% | 0% | 0% | 0% | 0% | 29.01% | 0% | 0% | 4.088% | 0% | 0% | 0% | 0% | 15.04% | 7.08% | 11.73% | 0% | 100% | 66.95%
1957 | SK | 1957SK | ICI | 1957SKICI | 12.18% | 42.64% | 0% | 2.437% | 10.66% | 0% | 0% | 0.305% | 0.609% | 4.061% | 0.506% | 0% | 0% | 0.102% | 0% | 0.711% | 0.812% | 8.122% | 6.091% | 10.15% | 0.609% | 0% | 0% | 0% | 0% | 0% | 100% | 26.6%
1957 | SK | 1957SK | Residential | 1957SKResidential | 12.18% | 42.64% | 0% | 2.437% | 10.66% | 0% | 0% | 0.305% | 0.609% | 4.061% | 0.506% | 0% | 0% | 0.102% | 0% | 0.711% | 0.812% | 8.122% | 6.091% | 10.15% | 0.609% | 0% | 0% | 0% | 0% | 0% | 100% | 26.6%
1958 | SK | 1958SK | C&D | 1958SKC&D | 0% | 1.083% | 0% | 31.97% | 0% | 0% | 0% | 0% | 0% | 0% | 0% | 0% | 0% | 0% | 29.01% | 0% | 0% | 4.088% | 0% | 0% | 0% | 0% | 15.04% | 7.08% | 11.73% | 0% | 100% | 66.95%
1958 | SK | 1958SK | ICI | 1958SKICI | 12.18% | 42.64% | 0% | 2.437% | 10.66% | 0% | 0% | 0.305% | 0.609% | 4.061% | 0.506% | 0% | 0% | 0.102% | 0% | 0.711% | 0.812% | 8.122% | 6.091% | 10.15% | 0.609% | 0% | 0% | 0% | 0% | 0% | 100% | 26.6%
1958 | SK | 1958SK | Residential | 1958SKResidential | 12.18% | 42.64% | 0% | 2.437% | 10.66% | 0% | 0% | 0.305% | 0.609% | 4.061% | 0.506% | 0% | 0% | 0.102% | 0% | 0.711% | 0.812% | 8.122% | 6.091% | 10.15% | 0.609% | 0% | 0% | 0% | 0% | 0% | 100% | 26.6%
1959 | SK | 1959SK | C&D | 1959SKC&D | 0% | 1.083% | 0% | 31.97% | 0% | 0% | 0% | 0% | 0% | 0% | 0% | 0% | 0% | 0% | 29.01% | 0% | 0% | 4.088% | 0% | 0% | 0% | 0% | 15.04% | 7.08% | 11.73% | 0% | 100% | 66.95%
1959 | SK | 1959SK | ICI | 1959SKICI | 12.18% | 42.64% | 0% | 2.437% | 10.66% | 0% | 0% | 0.305% | 0.609% | 4.061% | 0.506% | 0% | 0% | 0.102% | 0% | 0.711% | 0.812% | 8.122% | 6.091% | 10.15% | 0.609% | 0% | 0% | 0% | 0% | 0% | 100% | 26.6%
1959 | SK | 1959SK | Residential | 1959SKResidential | 12.18% | 42.64% | 0% | 2.437% | 10.66% | 0% | 0% | 0.305% | 0.609% | 4.061% | 0.506% | 0% | 0% | 0.102% | 0% | 0.711% | 0.812% | 8.122% | 6.091% | 10.15% | 0.609% | 0% | 0% | 0% | 0% | 0% | 100% | 26.6%
1960 | SK | 1960SK | C&D | 1960SKC&D | 0% | 1.083% | 0% | 31.97% | 0% | 0% | 0% | 0% | 0% | 0% | 0% | 0% | 0% | 0% | 29.01% | 0% | 0% | 4.088% | 0% | 0% | 0% | 0% | 15.04% | 7.08% | 11.73% | 0% | 100% | 66.95%
1960 | SK | 1960SK | ICI | 1960SKICI | 12.18% | 42.64% | 0% | 2.437% | 10.66% | 0% | 0% | 0.305% | 0.609% | 4.061% | 0.506% | 0% | 0% | 0.102% | 0% | 0.711% | 0.812% | 8.122% | 6.091% | 10.15% | 0.609% | 0% | 0% | 0% | 0% | 0% | 100% | 26.6%
1960 | SK | 1960SK | Residential | 1960SKResidential | 12.18% | 42.64% | 0% | 2.437% | 10.66% | 0% | 0% | 0.305% | 0.609% | 4.061% | 0.506% | 0% | 0% | 0.102% | 0% | 0.711% | 0.812% | 8.122% | 6.091% | 10.15% | 0.609% | 0% | 0% | 0% | 0% | 0% | 100% | 26.6%
1961 | SK | 1961SK | C&D | 1961SKC&D | 0% | 1.083% | 0% | 31.97% | 0% | 0% | 0% | 0% | 0% | 0% | 0% | 0% | 0% | 0% | 29.01% | 0% | 0% | 4.088% | 0% | 0% | 0% | 0% | 15.04% | 7.08% | 11.73% | 0% | 100% | 66.95%
1961 | SK | 1961SK | ICI | 1961SKICI | 12.18% | 42.64% | 0% | 2.437% | 10.66% | 0% | 0% | 0.305% | 0.609% | 4.061% | 0.506% | 0% | 0% | 0.102% | 0% | 0.711% | 0.812% | 8.122% | 6.091% | 10.15% | 0.609% | 0% | 0% | 0% | 0% | 0% | 100% | 26.6%
1961 | SK | 1961SK | Residential | 1961SKResidential | 12.18% | 42.64% | 0% | 2.437% | 10.66% | 0% | 0% | 0.305% | 0.609% | 4.061% | 0.506% | 0% | 0% | 0.102% | 0% | 0.711% | 0.812% | 8.122% | 6.091% | 10.15% | 0.609% | 0% | 0% | 0% | 0% | 0% | 100% | 26.6%
1962 | SK | 1962SK | C&D | 1962SKC&D | 0% | 1.083% | 0% | 31.97% | 0% | 0% | 0% | 0% | 0% | 0% | 0% | 0% | 0% | 0% | 29.01% | 0% | 0% | 4.088% | 0% | 0% | 0% | 0% | 15.04% | 7.08% | 11.73% | 0% | 100% | 66.95%
1962 | SK | 1962SK | ICI | 1962SKICI | 12.18% | 42.64% | 0% | 2.437% | 10.66% | 0% | 0% | 0.305% | 0.609% | 4.061% | 0.506% | 0% | 0% | 0.102% | 0% | 0.711% | 0.812% | 8.122% | 6.091% | 10.15% | 0.609% | 0% | 0% | 0% | 0% | 0% | 100% | 26.6%
1962 | SK | 1962SK | Residential | 1962SKResidential | 12.18% | 42.64% | 0% | 2.437% | 10.66% | 0% | 0% | 0.305% | 0.609% | 4.061% | 0.506% | 0% | 0% | 0.102% | 0% | 0.711% | 0.812% | 8.122% | 6.091% | 10.15% | 0.609% | 0% | 0% | 0% | 0% | 0% | 100% | 26.6%
1963 | SK | 1963SK | C&D | 1963SKC&D | 0% | 1.083% | 0% | 31.97% | 0% | 0% | 0% | 0% | 0% | 0% | 0% | 0% | 0% | 0% | 29.01% | 0% | 0% | 4.088% | 0% | 0% | 0% | 0% | 15.04% | 7.08% | 11.73% | 0% | 100% | 66.95%
1963 | SK | 1963SK | ICI | 1963SKICI | 12.18% | 42.64% | 0% | 2.437% | 10.66% | 0% | 0% | 0.305% | 0.609% | 4.061% | 0.506% | 0% | 0% | 0.102% | 0% | 0.711% | 0.812% | 8.122% | 6.091% | 10.15% | 0.609% | 0% | 0% | 0% | 0% | 0% | 100% | 26.6%
1963 | SK | 1963SK | Residential | 1963SKResidential | 12.18% | 42.64% | 0% | 2.437% | 10.66% | 0% | 0% | 0.305% | 0.609% | 4.061% | 0.506% | 0% | 0% | 0.102% | 0% | 0.711% | 0.812% | 8.122% | 6.091% | 10.15% | 0.609% | 0% | 0% | 0% | 0% | 0% | 100% | 26.6%
1964 | SK | 1964SK | C&D | 1964SKC&D | 0% | 1.083% | 0% | 31.97% | 0% | 0% | 0% | 0% | 0% | 0% | 0% | 0% | 0% | 0% | 29.01% | 0% | 0% | 4.088% | 0% | 0% | 0% | 0% | 15.04% | 7.08% | 11.73% | 0% | 100% | 66.95%
1964 | SK | 1964SK | ICI | 1964SKICI | 12.18% | 42.64% | 0% | 2.437% | 10.66% | 0% | 0% | 0.305% | 0.609% | 4.061% | 0.506% | 0% | 0% | 0.102% | 0% | 0.711% | 0.812% | 8.122% | 6.091% | 10.15% | 0.609% | 0% | 0% | 0% | 0% | 0% | 100% | 26.6%
1964 | SK | 1964SK | Residential | 1964SKResidential | 12.18% | 42.64% | 0% | 2.437% | 10.66% | 0% | 0% | 0.305% | 0.609% | 4.061% | 0.506% | 0% | 0% | 0.102% | 0% | 0.711% | 0.812% | 8.122% | 6.091% | 10.15% | 0.609% | 0% | 0% | 0% | 0% | 0% | 100% | 26.6%
1965 | SK | 1965SK | C&D | 1965SKC&D | 0% | 1.083% | 0% | 31.97% | 0% | 0% | 0% | 0% | 0% | 0% | 0% | 0% | 0% | 0% | 29.01% | 0% | 0% | 4.088% | 0% | 0% | 0% | 0% | 15.04% | 7.08% | 11.73% | 0% | 100% | 66.95%
1965 | SK | 1965SK | ICI | 1965SKICI | 12.18% | 42.64% | 0% | 2.437% | 10.66% | 0% | 0% | 0.305% | 0.609% | 4.061% | 0.506% | 0% | 0% | 0.102% | 0% | 0.711% | 0.812% | 8.122% | 6.091% | 10.15% | 0.609% | 0% | 0% | 0% | 0% | 0% | 100% | 26.6%
1965 | SK | 1965SK | Residential | 1965SKResidential | 12.18% | 42.64% | 0% | 2.437% | 10.66% | 0% | 0% | 0.305% | 0.609% | 4.061% | 0.506% | 0% | 0% | 0.102% | 0% | 0.711% | 0.812% | 8.122% | 6.091% | 10.15% | 0.609% | 0% | 0% | 0% | 0% | 0% | 100% | 26.6%
1966 | SK | 1966SK | C&D | 1966SKC&D | 0% | 1.083% | 0% | 31.97% | 0% | 0% | 0% | 0% | 0% | 0% | 0% | 0% | 0% | 0% | 29.01% | 0% | 0% | 4.088% | 0% | 0% | 0% | 0% | 15.04% | 7.08% | 11.73% | 0% | 100% | 66.95%
1966 | SK | 1966SK | ICI | 1966SKICI | 12.18% | 42.64% | 0% | 2.437% | 10.66% | 0% | 0% | 0.305% | 0.609% | 4.061% | 0.506% | 0% | 0% | 0.102% | 0% | 0.711% | 0.812% | 8.122% | 6.091% | 10.15% | 0.609% | 0% | 0% | 0% | 0% | 0% | 100% | 26.6%
1966 | SK | 1966SK | Residential | 1966SKResidential | 12.18% | 42.64% | 0% | 2.437% | 10.66% | 0% | 0% | 0.305% | 0.609% | 4.061% | 0.506% | 0% | 0% | 0.102% | 0% | 0.711% | 0.812% | 8.122% | 6.091% | 10.15% | 0.609% | 0% | 0% | 0% | 0% | 0% | 100% | 26.6%
1967 | SK | 1967SK | C&D | 1967SKC&D | 0% | 1.083% | 0% | 31.97% | 0% | 0% | 0% | 0% | 0% | 0% | 0% | 0% | 0% | 0% | 29.01% | 0% | 0% | 4.088% | 0% | 0% | 0% | 0% | 15.04% | 7.08% | 11.73% | 0% | 100% | 66.95%
1967 | SK | 1967SK | ICI | 1967SKICI | 12.18% | 42.64% | 0% | 2.437% | 10.66% | 0% | 0% | 0.305% | 0.609% | 4.061% | 0.506% | 0% | 0% | 0.102% | 0% | 0.711% | 0.812% | 8.122% | 6.091% | 10.15% | 0.609% | 0% | 0% | 0% | 0% | 0% | 100% | 26.6%
1967 | SK | 1967SK | Residential | 1967SKResidential | 12.18% | 42.64% | 0% | 2.437% | 10.66% | 0% | 0% | 0.305% | 0.609% | 4.061% | 0.506% | 0% | 0% | 0.102% | 0% | 0.711% | 0.812% | 8.122% | 6.091% | 10.15% | 0.609% | 0% | 0% | 0% | 0% | 0% | 100% | 26.6%
1968 | SK | 1968SK | C&D | 1968SKC&D | 0% | 1.083% | 0% | 31.97% | 0% | 0% | 0% | 0% | 0% | 0% | 0% | 0% | 0% | 0% | 29.01% | 0% | 0% | 4.088% | 0% | 0% | 0% | 0% | 15.04% | 7.08% | 11.73% | 0% | 100% | 66.95%
1968 | SK | 1968SK | ICI | 1968SKICI | 12.18% | 42.64% | 0% | 2.437% | 10.66% | 0% | 0% | 0.305% | 0.609% | 4.061% | 0.506% | 0% | 0% | 0.102% | 0% | 0.711% | 0.812% | 8.122% | 6.091% | 10.15% | 0.609% | 0% | 0% | 0% | 0% | 0% | 100% | 26.6%
1968 | SK | 1968SK | Residential | 1968SKResidential | 12.18% | 42.64% | 0% | 2.437% | 10.66% | 0% | 0% | 0.305% | 0.609% | 4.061% | 0.506% | 0% | 0% | 0.102% | 0% | 0.711% | 0.812% | 8.122% | 6.091% | 10.15% | 0.609% | 0% | 0% | 0% | 0% | 0% | 100% | 26.6%
1969 | SK | 1969SK | C&D | 1969SKC&D | 0% | 1.083% | 0% | 31.97% | 0% | 0% | 0% | 0% | 0% | 0% | 0% | 0% | 0% | 0% | 29.01% | 0% | 0% | 4.088% | 0% | 0% | 0% | 0% | 15.04% | 7.08% | 11.73% | 0% | 100% | 66.95%
1969 | SK | 1969SK | ICI | 1969SKICI | 12.18% | 42.64% | 0% | 2.437% | 10.66% | 0% | 0% | 0.305% | 0.609% | 4.061% | 0.506% | 0% | 0% | 0.102% | 0% | 0.711% | 0.812% | 8.122% | 6.091% | 10.15% | 0.609% | 0% | 0% | 0% | 0% | 0% | 100% | 26.6%
1969 | SK | 1969SK | Residential | 1969SKResidential | 12.18% | 42.64% | 0% | 2.437% | 10.66% | 0% | 0% | 0.305% | 0.609% | 4.061% | 0.506% | 0% | 0% | 0.102% | 0% | 0.711% | 0.812% | 8.122% | 6.091% | 10.15% | 0.609% | 0% | 0% | 0% | 0% | 0% | 100% | 26.6%
1970 | SK | 1970SK | C&D | 1970SKC&D | 0% | 1.083% | 0% | 31.97% | 0% | 0% | 0% | 0% | 0% | 0% | 0% | 0% | 0% | 0% | 29.01% | 0% | 0% | 4.088% | 0% | 0% | 0% | 0% | 15.04% | 7.08% | 11.73% | 0% | 100% | 66.95%
1970 | SK | 1970SK | ICI | 1970SKICI | 12.18% | 42.64% | 0% | 2.437% | 10.66% | 0% | 0% | 0.305% | 0.609% | 4.061% | 0.506% | 0% | 0% | 0.102% | 0% | 0.711% | 0.812% | 8.122% | 6.091% | 10.15% | 0.609% | 0% | 0% | 0% | 0% | 0% | 100% | 26.6%
1970 | SK | 1970SK | Residential | 1970SKResidential | 12.18% | 42.64% | 0% | 2.437% | 10.66% | 0% | 0% | 0.305% | 0.609% | 4.061% | 0.506% | 0% | 0% | 0.102% | 0% | 0.711% | 0.812% | 8.122% | 6.091% | 10.15% | 0.609% | 0% | 0% | 0% | 0% | 0% | 100% | 26.6%
1971 | SK | 1971SK | C&D | 1971SKC&D | 0% | 1.083% | 0% | 31.97% | 0% | 0% | 0% | 0% | 0% | 0% | 0% | 0% | 0% | 0% | 29.01% | 0% | 0% | 4.088% | 0% | 0% | 0% | 0% | 15.04% | 7.08% | 11.73% | 0% | 100% | 66.95%
1971 | SK | 1971SK | ICI | 1971SKICI | 12.18% | 42.64% | 0% | 2.437% | 10.66% | 0% | 0% | 0.305% | 0.609% | 4.061% | 0.506% | 0% | 0% | 0.102% | 0% | 0.711% | 0.812% | 8.122% | 6.091% | 10.15% | 0.609% | 0% | 0% | 0% | 0% | 0% | 100% | 26.6%
1971 | SK | 1971SK | Residential | 1971SKResidential | 12.18% | 42.64% | 0% | 2.437% | 10.66% | 0% | 0% | 0.305% | 0.609% | 4.061% | 0.506% | 0% | 0% | 0.102% | 0% | 0.711% | 0.812% | 8.122% | 6.091% | 10.15% | 0.609% | 0% | 0% | 0% | 0% | 0% | 100% | 26.6%
1972 | SK | 1972SK | C&D | 1972SKC&D | 0% | 1.083% | 0% | 31.97% | 0% | 0% | 0% | 0% | 0% | 0% | 0% | 0% | 0% | 0% | 29.01% | 0% | 0% | 4.088% | 0% | 0% | 0% | 0% | 15.04% | 7.08% | 11.73% | 0% | 100% | 66.95%
1972 | SK | 1972SK | ICI | 1972SKICI | 12.18% | 42.64% | 0% | 2.437% | 10.66% | 0% | 0% | 0.305% | 0.609% | 4.061% | 0.506% | 0% | 0% | 0.102% | 0% | 0.711% | 0.812% | 8.122% | 6.091% | 10.15% | 0.609% | 0% | 0% | 0% | 0% | 0% | 100% | 26.6%
1972 | SK | 1972SK | Residential | 1972SKResidential | 12.18% | 42.64% | 0% | 2.437% | 10.66% | 0% | 0% | 0.305% | 0.609% | 4.061% | 0.506% | 0% | 0% | 0.102% | 0% | 0.711% | 0.812% | 8.122% | 6.091% | 10.15% | 0.609% | 0% | 0% | 0% | 0% | 0% | 100% | 26.6%
1973 | SK | 1973SK | C&D | 1973SKC&D | 0% | 1.083% | 0% | 31.97% | 0% | 0% | 0% | 0% | 0% | 0% | 0% | 0% | 0% | 0% | 29.01% | 0% | 0% | 4.088% | 0% | 0% | 0% | 0% | 15.04% | 7.08% | 11.73% | 0% | 100% | 66.95%
1973 | SK | 1973SK | ICI | 1973SKICI | 12.18% | 42.64% | 0% | 2.437% | 10.66% | 0% | 0% | 0.305% | 0.609% | 4.061% | 0.506% | 0% | 0% | 0.102% | 0% | 0.711% | 0.812% | 8.122% | 6.091% | 10.15% | 0.609% | 0% | 0% | 0% | 0% | 0% | 100% | 26.6%
1973 | SK | 1973SK | Residential | 1973SKResidential | 12.18% | 42.64% | 0% | 2.437% | 10.66% | 0% | 0% | 0.305% | 0.609% | 4.061% | 0.506% | 0% | 0% | 0.102% | 0% | 0.711% | 0.812% | 8.122% | 6.091% | 10.15% | 0.609% | 0% | 0% | 0% | 0% | 0% | 100% | 26.6%
1974 | SK | 1974SK | C&D | 1974SKC&D | 0% | 1.083% | 0% | 31.97% | 0% | 0% | 0% | 0% | 0% | 0% | 0% | 0% | 0% | 0% | 29.01% | 0% | 0% | 4.088% | 0% | 0% | 0% | 0% | 15.04% | 7.08% | 11.73% | 0% | 100% | 66.95%
1974 | SK | 1974SK | ICI | 1974SKICI | 12.18% | 42.64% | 0% | 2.437% | 10.66% | 0% | 0% | 0.305% | 0.609% | 4.061% | 0.506% | 0% | 0% | 0.102% | 0% | 0.711% | 0.812% | 8.122% | 6.091% | 10.15% | 0.609% | 0% | 0% | 0% | 0% | 0% | 100% | 26.6%
1974 | SK | 1974SK | Residential | 1974SKResidential | 12.18% | 42.64% | 0% | 2.437% | 10.66% | 0% | 0% | 0.305% | 0.609% | 4.061% | 0.506% | 0% | 0% | 0.102% | 0% | 0.711% | 0.812% | 8.122% | 6.091% | 10.15% | 0.609% | 0% | 0% | 0% | 0% | 0% | 100% | 26.6%
1975 | SK | 1975SK | C&D | 1975SKC&D | 0% | 1.083% | 0% | 31.97% | 0% | 0% | 0% | 0% | 0% | 0% | 0% | 0% | 0% | 0% | 29.01% | 0% | 0% | 4.088% | 0% | 0% | 0% | 0% | 15.04% | 7.08% | 11.73% | 0% | 100% | 66.95%
1975 | SK | 1975SK | ICI | 1975SKICI | 12.18% | 42.64% | 0% | 2.437% | 10.66% | 0% | 0% | 0.305% | 0.609% | 4.061% | 0.506% | 0% | 0% | 0.102% | 0% | 0.711% | 0.812% | 8.122% | 6.091% | 10.15% | 0.609% | 0% | 0% | 0% | 0% | 0% | 100% | 26.6%
1975 | SK | 1975SK | Residential | 1975SKResidential | 12.18% | 42.64% | 0% | 2.437% | 10.66% | 0% | 0% | 0.305% | 0.609% | 4.061% | 0.506% | 0% | 0% | 0.102% | 0% | 0.711% | 0.812% | 8.122% | 6.091% | 10.15% | 0.609% | 0% | 0% | 0% | 0% | 0% | 100% | 26.6%
1976 | SK | 1976SK | C&D | 1976SKC&D | 0% | 1.083% | 0% | 31.97% | 0% | 0% | 0% | 0% | 0% | 0% | 0% | 0% | 0% | 0% | 29.01% | 0% | 0% | 4.088% | 0% | 0% | 0% | 0% | 15.04% | 7.08% | 11.73% | 0% | 100% | 66.95%
1976 | SK | 1976SK | ICI | 1976SKICI | 17.2% | 32.51% | 0% | 3.658% | 16.33% | 0% | 0% | 0% | 3.414% | 0% | 5.55% | 0% | 0% | 0.141% | 0% | 6.559% | 0% | 10.47% | 1.454% | 0% | 0% | 0% | 1.203% | 0.566% | 0.938% | 0% | 100% | 21.33%
1976 | SK | 1976SK | Residential | 1976SKResidential | 17.2% | 32.51% | 0% | 3.658% | 16.33% | 0% | 0% | 0% | 3.414% | 0% | 5.55% | 0% | 0% | 0.141% | 0% | 6.559% | 0% | 10.47% | 1.454% | 0% | 0% | 0% | 1.203% | 0.566% | 0.938% | 0% | 100% | 21.33%
1977 | SK | 1977SK | C&D | 1977SKC&D | 0% | 1.083% | 0% | 31.97% | 0% | 0% | 0% | 0% | 0% | 0% | 0% | 0% | 0% | 0% | 29.01% | 0% | 0% | 4.088% | 0% | 0% | 0% | 0% | 15.04% | 7.08% | 11.73% | 0% | 100% | 66.95%
1977 | SK | 1977SK | ICI | 1977SKICI | 17.2% | 32.51% | 0% | 3.658% | 16.33% | 0% | 0% | 0% | 3.414% | 0% | 5.55% | 0% | 0% | 0.141% | 0% | 6.559% | 0% | 10.47% | 1.454% | 0% | 0% | 0% | 1.203% | 0.566% | 0.938% | 0% | 100% | 21.33%
1977 | SK | 1977SK | Residential | 1977SKResidential | 17.2% | 32.51% | 0% | 3.658% | 16.33% | 0% | 0% | 0% | 3.414% | 0% | 5.55% | 0% | 0% | 0.141% | 0% | 6.559% | 0% | 10.47% | 1.454% | 0% | 0% | 0% | 1.203% | 0.566% | 0.938% | 0% | 100% | 21.33%
1978 | SK | 1978SK | C&D | 1978SKC&D | 0% | 1.083% | 0% | 31.97% | 0% | 0% | 0% | 0% | 0% | 0% | 0% | 0% | 0% | 0% | 29.01% | 0% | 0% | 4.088% | 0% | 0% | 0% | 0% | 15.04% | 7.08% | 11.73% | 0% | 100% | 66.95%
1978 | SK | 1978SK | ICI | 1978SKICI | 17.2% | 32.51% | 0% | 3.658% | 16.33% | 0% | 0% | 0% | 3.414% | 0% | 5.55% | 0% | 0% | 0.141% | 0% | 6.559% | 0% | 10.47% | 1.454% | 0% | 0% | 0% | 1.203% | 0.566% | 0.938% | 0% | 100% | 21.33%
1978 | SK | 1978SK | Residential | 1978SKResidential | 17.2% | 32.51% | 0% | 3.658% | 16.33% | 0% | 0% | 0% | 3.414% | 0% | 5.55% | 0% | 0% | 0.141% | 0% | 6.559% | 0% | 10.47% | 1.454% | 0% | 0% | 0% | 1.203% | 0.566% | 0.938% | 0% | 100% | 21.33%
1979 | SK | 1979SK | C&D | 1979SKC&D | 0% | 1.083% | 0% | 31.97% | 0% | 0% | 0% | 0% | 0% | 0% | 0% | 0% | 0% | 0% | 29.01% | 0% | 0% | 4.088% | 0% | 0% | 0% | 0% | 15.04% | 7.08% | 11.73% | 0% | 100% | 66.95%
1979 | SK | 1979SK | ICI | 1979SKICI | 17.2% | 32.51% | 0% | 3.658% | 16.33% | 0% | 0% | 0% | 3.414% | 0% | 5.55% | 0% | 0% | 0.141% | 0% | 6.559% | 0% | 10.47% | 1.454% | 0% | 0% | 0% | 1.203% | 0.566% | 0.938% | 0% | 100% | 21.33%
1979 | SK | 1979SK | Residential | 1979SKResidential | 17.2% | 32.51% | 0% | 3.658% | 16.33% | 0% | 0% | 0% | 3.414% | 0% | 5.55% | 0% | 0% | 0.141% | 0% | 6.559% | 0% | 10.47% | 1.454% | 0% | 0% | 0% | 1.203% | 0.566% | 0.938% | 0% | 100% | 21.33%
1980 | SK | 1980SK | C&D | 1980SKC&D | 0% | 1.083% | 0% | 31.97% | 0% | 0% | 0% | 0% | 0% | 0% | 0% | 0% | 0% | 0% | 29.01% | 0% | 0% | 4.088% | 0% | 0% | 0% | 0% | 15.04% | 7.08% | 11.73% | 0% | 100% | 66.95%
1980 | SK | 1980SK | ICI | 1980SKICI | 17.2% | 32.51% | 0% | 3.658% | 16.33% | 0% | 0% | 0% | 3.414% | 0% | 5.55% | 0% | 0% | 0.141% | 0% | 6.559% | 0% | 10.47% | 1.454% | 0% | 0% | 0% | 1.203% | 0.566% | 0.938% | 0% | 100% | 21.33%
1980 | SK | 1980SK | Residential | 1980SKResidential | 17.2% | 32.51% | 0% | 3.658% | 16.33% | 0% | 0% | 0% | 3.414% | 0% | 5.55% | 0% | 0% | 0.141% | 0% | 6.559% | 0% | 10.47% | 1.454% | 0% | 0% | 0% | 1.203% | 0.566% | 0.938% | 0% | 100% | 21.33%
1981 | SK | 1981SK | C&D | 1981SKC&D | 0% | 1.083% | 0% | 31.97% | 0% | 0% | 0% | 0% | 0% | 0% | 0% | 0% | 0% | 0% | 29.01% | 0% | 0% | 4.088% | 0% | 0% | 0% | 0% | 15.04% | 7.08% | 11.73% | 0% | 100% | 66.95%
1981 | SK | 1981SK | ICI | 1981SKICI | 17.2% | 32.51% | 0% | 3.658% | 16.33% | 0% | 0% | 0% | 3.414% | 0% | 5.55% | 0% | 0% | 0.141% | 0% | 6.559% | 0% | 10.47% | 1.454% | 0% | 0% | 0% | 1.203% | 0.566% | 0.938% | 0% | 100% | 21.33%
1981 | SK | 1981SK | Residential | 1981SKResidential | 17.2% | 32.51% | 0% | 3.658% | 16.33% | 0% | 0% | 0% | 3.414% | 0% | 5.55% | 0% | 0% | 0.141% | 0% | 6.559% | 0% | 10.47% | 1.454% | 0% | 0% | 0% | 1.203% | 0.566% | 0.938% | 0% | 100% | 21.33%
1982 | SK | 1982SK | C&D | 1982SKC&D | 0% | 1.083% | 0% | 31.97% | 0% | 0% | 0% | 0% | 0% | 0% | 0% | 0% | 0% | 0% | 29.01% | 0% | 0% | 4.088% | 0% | 0% | 0% | 0% | 15.04% | 7.08% | 11.73% | 0% | 100% | 66.95%
1982 | SK | 1982SK | ICI | 1982SKICI | 17.2% | 32.51% | 0% | 3.658% | 16.33% | 0% | 0% | 0% | 3.414% | 0% | 5.55% | 0% | 0% | 0.141% | 0% | 6.559% | 0% | 10.47% | 1.454% | 0% | 0% | 0% | 1.203% | 0.566% | 0.938% | 0% | 100% | 21.33%
1982 | SK | 1982SK | Residential | 1982SKResidential | 17.2% | 32.51% | 0% | 3.658% | 16.33% | 0% | 0% | 0% | 3.414% | 0% | 5.55% | 0% | 0% | 0.141% | 0% | 6.559% | 0% | 10.47% | 1.454% | 0% | 0% | 0% | 1.203% | 0.566% | 0.938% | 0% | 100% | 21.33%
1983 | SK | 1983SK | C&D | 1983SKC&D | 0% | 1.083% | 0% | 31.97% | 0% | 0% | 0% | 0% | 0% | 0% | 0% | 0% | 0% | 0% | 29.01% | 0% | 0% | 4.088% | 0% | 0% | 0% | 0% | 15.04% | 7.08% | 11.73% | 0% | 100% | 66.95%
1983 | SK | 1983SK | ICI | 1983SKICI | 17.2% | 32.51% | 0% | 3.658% | 16.33% | 0% | 0% | 0% | 3.414% | 0% | 5.55% | 0% | 0% | 0.141% | 0% | 6.559% | 0% | 10.47% | 1.454% | 0% | 0% | 0% | 1.203% | 0.566% | 0.938% | 0% | 100% | 21.33%
1983 | SK | 1983SK | Residential | 1983SKResidential | 17.2% | 32.51% | 0% | 3.658% | 16.33% | 0% | 0% | 0% | 3.414% | 0% | 5.55% | 0% | 0% | 0.141% | 0% | 6.559% | 0% | 10.47% | 1.454% | 0% | 0% | 0% | 1.203% | 0.566% | 0.938% | 0% | 100% | 21.33%
1984 | SK | 1984SK | C&D | 1984SKC&D | 0% | 1.083% | 0% | 31.97% | 0% | 0% | 0% | 0% | 0% | 0% | 0% | 0% | 0% | 0% | 29.01% | 0% | 0% | 4.088% | 0% | 0% | 0% | 0% | 15.04% | 7.08% | 11.73% | 0% | 100% | 66.95%
1984 | SK | 1984SK | ICI | 1984SKICI | 17.2% | 32.51% | 0% | 3.658% | 16.33% | 0% | 0% | 0% | 3.414% | 0% | 5.55% | 0% | 0% | 0.141% | 0% | 6.559% | 0% | 10.47% | 1.454% | 0% | 0% | 0% | 1.203% | 0.566% | 0.938% | 0% | 100% | 21.33%
1984 | SK | 1984SK | Residential | 1984SKResidential | 17.2% | 32.51% | 0% | 3.658% | 16.33% | 0% | 0% | 0% | 3.414% | 0% | 5.55% | 0% | 0% | 0.141% | 0% | 6.559% | 0% | 10.47% | 1.454% | 0% | 0% | 0% | 1.203% | 0.566% | 0.938% | 0% | 100% | 21.33%
1985 | SK | 1985SK | C&D | 1985SKC&D | 0% | 1.083% | 0% | 31.97% | 0% | 0% | 0% | 0% | 0% | 0% | 0% | 0% | 0% | 0% | 29.01% | 0% | 0% | 4.088% | 0% | 0% | 0% | 0% | 15.04% | 7.08% | 11.73% | 0% | 100% | 66.95%
1985 | SK | 1985SK | ICI | 1985SKICI | 17.2% | 32.51% | 0% | 3.658% | 16.33% | 0% | 0% | 0% | 3.414% | 0% | 5.55% | 0% | 0% | 0.141% | 0% | 6.559% | 0% | 10.47% | 1.454% | 0% | 0% | 0% | 1.203% | 0.566% | 0.938% | 0% | 100% | 21.33%
1985 | SK | 1985SK | Residential | 1985SKResidential | 17.2% | 32.51% | 0% | 3.658% | 16.33% | 0% | 0% | 0% | 3.414% | 0% | 5.55% | 0% | 0% | 0.141% | 0% | 6.559% | 0% | 10.47% | 1.454% | 0% | 0% | 0% | 1.203% | 0.566% | 0.938% | 0% | 100% | 21.33%
1986 | SK | 1986SK | C&D | 1986SKC&D | 0% | 1.083% | 0% | 31.97% | 0% | 0% | 0% | 0% | 0% | 0% | 0% | 0% | 0% | 0% | 29.01% | 0% | 0% | 4.088% | 0% | 0% | 0% | 0% | 15.04% | 7.08% | 11.73% | 0% | 100% | 66.95%
1986 | SK | 1986SK | ICI | 1986SKICI | 17.2% | 32.51% | 0% | 3.658% | 16.33% | 0% | 0% | 0% | 3.414% | 0% | 5.55% | 0% | 0% | 0.141% | 0% | 6.559% | 0% | 10.47% | 1.454% | 0% | 0% | 0% | 1.203% | 0.566% | 0.938% | 0% | 100% | 21.33%
1986 | SK | 1986SK | Residential | 1986SKResidential | 17.2% | 32.51% | 0% | 3.658% | 16.33% | 0% | 0% | 0% | 3.414% | 0% | 5.55% | 0% | 0% | 0.141% | 0% | 6.559% | 0% | 10.47% | 1.454% | 0% | 0% | 0% | 1.203% | 0.566% | 0.938% | 0% | 100% | 21.33%
1987 | SK | 1987SK | C&D | 1987SKC&D | 0% | 1.083% | 0% | 31.97% | 0% | 0% | 0% | 0% | 0% | 0% | 0% | 0% | 0% | 0% | 29.01% | 0% | 0% | 4.088% | 0% | 0% | 0% | 0% | 15.04% | 7.08% | 11.73% | 0% | 100% | 66.95%
1987 | SK | 1987SK | ICI | 1987SKICI | 17.2% | 32.51% | 0% | 3.658% | 16.33% | 0% | 0% | 0% | 3.414% | 0% | 5.55% | 0% | 0% | 0.141% | 0% | 6.559% | 0% | 10.47% | 1.454% | 0% | 0% | 0% | 1.203% | 0.566% | 0.938% | 0% | 100% | 21.33%
1987 | SK | 1987SK | Residential | 1987SKResidential | 17.2% | 32.51% | 0% | 3.658% | 16.33% | 0% | 0% | 0% | 3.414% | 0% | 5.55% | 0% | 0% | 0.141% | 0% | 6.559% | 0% | 10.47% | 1.454% | 0% | 0% | 0% | 1.203% | 0.566% | 0.938% | 0% | 100% | 21.33%
1988 | SK | 1988SK | C&D | 1988SKC&D | 0% | 1.083% | 0% | 31.97% | 0% | 0% | 0% | 0% | 0% | 0% | 0% | 0% | 0% | 0% | 29.01% | 0% | 0% | 4.088% | 0% | 0% | 0% | 0% | 15.04% | 7.08% | 11.73% | 0% | 100% | 66.95%
1988 | SK | 1988SK | ICI | 1988SKICI | 17.2% | 32.51% | 0% | 3.658% | 16.33% | 0% | 0% | 0% | 3.414% | 0% | 5.55% | 0% | 0% | 0.141% | 0% | 6.559% | 0% | 10.47% | 1.454% | 0% | 0% | 0% | 1.203% | 0.566% | 0.938% | 0% | 100% | 21.33%
1988 | SK | 1988SK | Residential | 1988SKResidential | 17.2% | 32.51% | 0% | 3.658% | 16.33% | 0% | 0% | 0% | 3.414% | 0% | 5.55% | 0% | 0% | 0.141% | 0% | 6.559% | 0% | 10.47% | 1.454% | 0% | 0% | 0% | 1.203% | 0.566% | 0.938% | 0% | 100% | 21.33%
1989 | SK | 1989SK | C&D | 1989SKC&D | 0% | 1.083% | 0% | 31.97% | 0% | 0% | 0% | 0% | 0% | 0% | 0% | 0% | 0% | 0% | 29.01% | 0% | 0% | 4.088% | 0% | 0% | 0% | 0% | 15.04% | 7.08% | 11.73% | 0% | 100% | 66.95%
1989 | SK | 1989SK | ICI | 1989SKICI | 17.2% | 32.51% | 0% | 3.658% | 16.33% | 0% | 0% | 0% | 3.414% | 0% | 5.55% | 0% | 0% | 0.141% | 0% | 6.559% | 0% | 10.47% | 1.454% | 0% | 0% | 0% | 1.203% | 0.566% | 0.938% | 0% | 100% | 21.33%
1989 | SK | 1989SK | Residential | 1989SKResidential | 17.2% | 32.51% | 0% | 3.658% | 16.33% | 0% | 0% | 0% | 3.414% | 0% | 5.55% | 0% | 0% | 0.141% | 0% | 6.559% | 0% | 10.47% | 1.454% | 0% | 0% | 0% | 1.203% | 0.566% | 0.938% | 0% | 100% | 21.33%
1990 | SK | 1990SK | C&D | 1990SKC&D | 0% | 1.083% | 0% | 31.97% | 0% | 0% | 0% | 0% | 0% | 0% | 0% | 0% | 0% | 0% | 29.01% | 0% | 0% | 4.088% | 0% | 0% | 0% | 0% | 15.04% | 7.08% | 11.73% | 0% | 100% | 66.95%
1990 | SK | 1990SK | ICI | 1990SKICI | 16.66% | 43.65% | 0% | 1.565% | 15.82% | 0% | 0% | 0% | 5.155% | 0% | 0% | 0% | 1.778% | 0% | 0% | 8.478% | 0% | 5.148% | 1.745% | 0% | 0% | 0% | 0% | 0% | 0% | 0% | 100% | 15.37%
1990 | SK | 1990SK | Residential | 1990SKResidential | 27.01% | 23.28% | 0% | 1.246% | 25.64% | 0% | 0% | 0% | 3.379% | 0% | 0% | 5.029% | 0% | 0% | 0% | 8.419% | 0% | 4.099% | 1.89% | 0% | 0% | 0% | 0% | 0% | 0% | 0% | 100% | 14.41%
1991 | SK | 1991SK | C&D | 1991SKC&D | 0% | 1.083% | 0% | 31.97% | 0% | 0% | 0% | 0% | 0% | 0% | 0% | 0% | 0% | 0% | 29.01% | 0% | 0% | 4.088% | 0% | 0% | 0% | 0% | 15.04% | 7.08% | 11.73% | 0% | 100% | 66.95%
1991 | SK | 1991SK | ICI | 1991SKICI | 16.66% | 43.65% | 0% | 1.565% | 15.82% | 0% | 0% | 0% | 5.155% | 0% | 0% | 0% | 1.778% | 0% | 0% | 8.478% | 0% | 5.148% | 1.745% | 0% | 0% | 0% | 0% | 0% | 0% | 0% | 100% | 15.37%
1991 | SK | 1991SK | Residential | 1991SKResidential | 27.01% | 23.28% | 0% | 1.246% | 25.64% | 0% | 0% | 0% | 3.379% | 0% | 0% | 5.029% | 0% | 0% | 0% | 8.419% | 0% | 4.099% | 1.89% | 0% | 0% | 0% | 0% | 0% | 0% | 0% | 100% | 14.41%
1992 | SK | 1992SK | C&D | 1992SKC&D | 0% | 1.083% | 0% | 31.97% | 0% | 0% | 0% | 0% | 0% | 0% | 0% | 0% | 0% | 0% | 29.01% | 0% | 0% | 4.088% | 0% | 0% | 0% | 0% | 15.04% | 7.08% | 11.73% | 0% | 100% | 66.95%
1992 | SK | 1992SK | ICI | 1992SKICI | 16.66% | 43.65% | 0% | 1.565% | 15.82% | 0% | 0% | 0% | 5.155% | 0% | 0% | 0% | 1.778% | 0% | 0% | 8.478% | 0% | 5.148% | 1.745% | 0% | 0% | 0% | 0% | 0% | 0% | 0% | 100% | 15.37%
1992 | SK | 1992SK | Residential | 1992SKResidential | 27.01% | 23.28% | 0% | 1.246% | 25.64% | 0% | 0% | 0% | 3.379% | 0% | 0% | 5.029% | 0% | 0% | 0% | 8.419% | 0% | 4.099% | 1.89% | 0% | 0% | 0% | 0% | 0% | 0% | 0% | 100% | 14.41%
1993 | SK | 1993SK | C&D | 1993SKC&D | 0% | 1.083% | 0% | 31.97% | 0% | 0% | 0% | 0% | 0% | 0% | 0% | 0% | 0% | 0% | 29.01% | 0% | 0% | 4.088% | 0% | 0% | 0% | 0% | 15.04% | 7.08% | 11.73% | 0% | 100% | 66.95%
1993 | SK | 1993SK | ICI | 1993SKICI | 16.66% | 43.65% | 0% | 1.565% | 15.82% | 0% | 0% | 0% | 5.155% | 0% | 0% | 0% | 1.778% | 0% | 0% | 8.478% | 0% | 5.148% | 1.745% | 0% | 0% | 0% | 0% | 0% | 0% | 0% | 100% | 15.37%
1993 | SK | 1993SK | Residential | 1993SKResidential | 27.01% | 23.28% | 0% | 1.246% | 25.64% | 0% | 0% | 0% | 3.379% | 0% | 0% | 5.029% | 0% | 0% | 0% | 8.419% | 0% | 4.099% | 1.89% | 0% | 0% | 0% | 0% | 0% | 0% | 0% | 100% | 14.41%
1994 | SK | 1994SK | C&D | 1994SKC&D | 0% | 1.083% | 0% | 31.97% | 0% | 0% | 0% | 0% | 0% | 0% | 0% | 0% | 0% | 0% | 29.01% | 0% | 0% | 4.088% | 0% | 0% | 0% | 0% | 15.04% | 7.08% | 11.73% | 0% | 100% | 66.95%
1994 | SK | 1994SK | ICI | 1994SKICI | 16.66% | 43.65% | 0% | 1.565% | 15.82% | 0% | 0% | 0% | 5.155% | 0% | 0% | 0% | 1.778% | 0% | 0% | 8.478% | 0% | 5.148% | 1.745% | 0% | 0% | 0% | 0% | 0% | 0% | 0% | 100% | 15.37%
1994 | SK | 1994SK | Residential | 1994SKResidential | 27.01% | 23.28% | 0% | 1.246% | 25.64% | 0% | 0% | 0% | 3.379% | 0% | 0% | 5.029% | 0% | 0% | 0% | 8.419% | 0% | 4.099% | 1.89% | 0% | 0% | 0% | 0% | 0% | 0% | 0% | 100% | 14.41%
1995 | SK | 1995SK | C&D | 1995SKC&D | 0% | 1.083% | 0% | 31.97% | 0% | 0% | 0% | 0% | 0% | 0% | 0% | 0% | 0% | 0% | 29.01% | 0% | 0% | 4.088% | 0% | 0% | 0% | 0% | 15.04% | 7.08% | 11.73% | 0% | 100% | 66.95%
1995 | SK | 1995SK | ICI | 1995SKICI | 16.66% | 43.65% | 0% | 1.565% | 15.82% | 0% | 0% | 0% | 5.155% | 0% | 0% | 0% | 1.778% | 0% | 0% | 8.478% | 0% | 5.148% | 1.745% | 0% | 0% | 0% | 0% | 0% | 0% | 0% | 100% | 15.37%
1995 | SK | 1995SK | Residential | 1995SKResidential | 27.01% | 23.28% | 0% | 1.246% | 25.64% | 0% | 0% | 0% | 3.379% | 0% | 0% | 5.029% | 0% | 0% | 0% | 8.419% | 0% | 4.099% | 1.89% | 0% | 0% | 0% | 0% | 0% | 0% | 0% | 100% | 14.41%
1996 | SK | 1996SK | C&D | 1996SKC&D | 0% | 1.083% | 0% | 31.97% | 0% | 0% | 0% | 0% | 0% | 0% | 0% | 0% | 0% | 0% | 29.01% | 0% | 0% | 4.088% | 0% | 0% | 0% | 0% | 15.04% | 7.08% | 11.73% | 0% | 100% | 66.95%
1996 | SK | 1996SK | ICI | 1996SKICI | 16.66% | 43.65% | 0% | 1.565% | 15.82% | 0% | 0% | 0% | 5.155% | 0% | 0% | 0% | 1.778% | 0% | 0% | 8.478% | 0% | 5.148% | 1.745% | 0% | 0% | 0% | 0% | 0% | 0% | 0% | 100% | 15.37%
1996 | SK | 1996SK | Residential | 1996SKResidential | 27.01% | 23.28% | 0% | 1.246% | 25.64% | 0% | 0% | 0% | 3.379% | 0% | 0% | 5.029% | 0% | 0% | 0% | 8.419% | 0% | 4.099% | 1.89% | 0% | 0% | 0% | 0% | 0% | 0% | 0% | 100% | 14.41%
1997 | SK | 1997SK | C&D | 1997SKC&D | 0% | 1.083% | 0% | 31.97% | 0% | 0% | 0% | 0% | 0% | 0% | 0% | 0% | 0% | 0% | 29.01% | 0% | 0% | 4.088% | 0% | 0% | 0% | 0% | 15.04% | 7.08% | 11.73% | 0% | 100% | 66.95%
1997 | SK | 1997SK | ICI | 1997SKICI | 16.66% | 43.65% | 0% | 1.565% | 15.82% | 0% | 0% | 0% | 5.155% | 0% | 0% | 0% | 1.778% | 0% | 0% | 8.478% | 0% | 5.148% | 1.745% | 0% | 0% | 0% | 0% | 0% | 0% | 0% | 100% | 15.37%
1997 | SK | 1997SK | Residential | 1997SKResidential | 27.01% | 23.28% | 0% | 1.246% | 25.64% | 0% | 0% | 0% | 3.379% | 0% | 0% | 5.029% | 0% | 0% | 0% | 8.419% | 0% | 4.099% | 1.89% | 0% | 0% | 0% | 0% | 0% | 0% | 0% | 100% | 14.41%
1998 | SK | 1998SK | C&D | 1998SKC&D | 0% | 1.083% | 0% | 31.97% | 0% | 0% | 0% | 0% | 0% | 0% | 0% | 0% | 0% | 0% | 29.01% | 0% | 0% | 4.088% | 0% | 0% | 0% | 0% | 15.04% | 7.08% | 11.73% | 0% | 100% | 66.95%
1998 | SK | 1998SK | ICI | 1998SKICI | 16.66% | 43.65% | 0% | 1.565% | 15.82% | 0% | 0% | 0% | 5.155% | 0% | 0% | 0% | 1.778% | 0% | 0% | 8.478% | 0% | 5.148% | 1.745% | 0% | 0% | 0% | 0% | 0% | 0% | 0% | 100% | 15.37%
1998 | SK | 1998SK | Residential | 1998SKResidential | 27.01% | 23.28% | 0% | 1.246% | 25.64% | 0% | 0% | 0% | 3.379% | 0% | 0% | 5.029% | 0% | 0% | 0% | 8.419% | 0% | 4.099% | 1.89% | 0% | 0% | 0% | 0% | 0% | 0% | 0% | 100% | 14.41%
1999 | SK | 1999SK | C&D | 1999SKC&D | 0% | 1.083% | 0% | 31.97% | 0% | 0% | 0% | 0% | 0% | 0% | 0% | 0% | 0% | 0% | 29.01% | 0% | 0% | 4.088% | 0% | 0% | 0% | 0% | 15.04% | 7.08% | 11.73% | 0% | 100% | 66.95%
1999 | SK | 1999SK | ICI | 1999SKICI | 16.66% | 43.65% | 0% | 1.565% | 15.82% | 0% | 0% | 0% | 5.155% | 0% | 0% | 0% | 1.778% | 0% | 0% | 8.478% | 0% | 5.148% | 1.745% | 0% | 0% | 0% | 0% | 0% | 0% | 0% | 100% | 15.37%
1999 | SK | 1999SK | Residential | 1999SKResidential | 27.01% | 23.28% | 0% | 1.246% | 25.64% | 0% | 0% | 0% | 3.379% | 0% | 0% | 5.029% | 0% | 0% | 0% | 8.419% | 0% | 4.099% | 1.89% | 0% | 0% | 0% | 0% | 0% | 0% | 0% | 100% | 14.41%
2000 | SK | 2000SK | C&D | 2000SKC&D | 0% | 1.083% | 0% | 31.97% | 0% | 0% | 0% | 0% | 0% | 0% | 0% | 0% | 0% | 0% | 29.01% | 0% | 0% | 4.088% | 0% | 0% | 0% | 0% | 15.04% | 7.08% | 11.73% | 0% | 100% | 66.95%
2000 | SK | 2000SK | ICI | 2000SKICI | 16.66% | 43.65% | 0% | 1.565% | 15.82% | 0% | 0% | 0% | 5.155% | 0% | 0% | 0% | 1.778% | 0% | 0% | 8.478% | 0% | 5.148% | 1.745% | 0% | 0% | 0% | 0% | 0% | 0% | 0% | 100% | 15.37%
2000 | SK | 2000SK | Residential | 2000SKResidential | 27.01% | 23.28% | 0% | 1.246% | 25.64% | 0% | 0% | 0% | 3.379% | 0% | 0% | 5.029% | 0% | 0% | 0% | 8.419% | 0% | 4.099% | 1.89% | 0% | 0% | 0% | 0% | 0% | 0% | 0% | 100% | 14.41%
2001 | SK | 2001SK | C&D | 2001SKC&D | 0% | 1.083% | 0% | 31.97% | 0% | 0% | 0% | 0% | 0% | 0% | 0% | 0% | 0% | 0% | 29.01% | 0% | 0% | 4.088% | 0% | 0% | 0% | 0% | 15.04% | 7.08% | 11.73% | 0% | 100% | 66.95%
2001 | SK | 2001SK | ICI | 2001SKICI | 16.66% | 43.65% | 0% | 1.565% | 15.82% | 0% | 0% | 0% | 5.155% | 0% | 0% | 0% | 1.778% | 0% | 0% | 8.478% | 0% | 5.148% | 1.745% | 0% | 0% | 0% | 0% | 0% | 0% | 0% | 100% | 15.37%
2001 | SK | 2001SK | Residential | 2001SKResidential | 27.01% | 23.28% | 0% | 1.246% | 25.64% | 0% | 0% | 0% | 3.379% | 0% | 0% | 5.029% | 0% | 0% | 0% | 8.419% | 0% | 4.099% | 1.89% | 0% | 0% | 0% | 0% | 0% | 0% | 0% | 100% | 14.41%
2002 | SK | 2002SK | C&D | 2002SKC&D | 0% | 0.9% | 0% | 40.2% | 6.7% | 0% | 0% | 0% | 1.2% | 0% | 0% | 0% | 0% | 0% | 0% | 0% | 0% | 0% | 0% | 0% | 0% | 0% | 0% | 0% | 51% | 0% | 100% | 51%
2002 | SK | 2002SK | ICI | 2002SKICI | 21.7% | 28.8% | 0% | 3.1% | 1.6% | 6.5% | 0% | 2% | 5.9% | 0% | 0% | 0% | 5.7% | 0% | 0% | 0% | 0% | 0% | 0% | 0% | 0% | 0% | 0% | 0% | 24.7% | 0% | 100% | 24.7%
2002 | SK | 2002SK | Residential | 2002SKResidential | 32% | 12.9% | 0% | 1.5% | 8.4% | 9.7% | 0% | 2.4% | 5.6% | 0% | 0% | 0% | 0% | 0% | 0% | 0% | 0% | 0% | 0% | 0% | 0% | 0% | 0% | 0% | 27.5% | 0% | 100% | 27.5%
2003 | SK | 2003SK | C&D | 2003SKC&D | 0% | 0.9% | 0% | 40.2% | 6.7% | 0% | 0% | 0% | 1.2% | 0% | 0% | 0% | 0% | 0% | 0% | 0% | 0% | 0% | 0% | 0% | 0% | 0% | 0% | 0% | 51% | 0% | 100% | 51%
2003 | SK | 2003SK | ICI | 2003SKICI | 21.7% | 28.8% | 0% | 3.1% | 1.6% | 6.5% | 0% | 2% | 5.9% | 0% | 0% | 0% | 5.7% | 0% | 0% | 0% | 0% | 0% | 0% | 0% | 0% | 0% | 0% | 0% | 24.7% | 0% | 100% | 24.7%
2003 | SK | 2003SK | Residential | 2003SKResidential | 32% | 12.9% | 0% | 1.5% | 8.4% | 9.7% | 0% | 2.4% | 5.6% | 0% | 0% | 0% | 0% | 0% | 0% | 0% | 0% | 0% | 0% | 0% | 0% | 0% | 0% | 0% | 27.5% | 0% | 100% | 27.5%
2004 | SK | 2004SK | C&D | 2004SKC&D | 0% | 0.9% | 0% | 40.2% | 6.7% | 0% | 0% | 0% | 1.2% | 0% | 0% | 0% | 0% | 0% | 0% | 0% | 0% | 0% | 0% | 0% | 0% | 0% | 0% | 0% | 51% | 0% | 100% | 51%
2004 | SK | 2004SK | ICI | 2004SKICI | 21.7% | 28.8% | 0% | 3.1% | 1.6% | 6.5% | 0% | 2% | 5.9% | 0% | 0% | 0% | 5.7% | 0% | 0% | 0% | 0% | 0% | 0% | 0% | 0% | 0% | 0% | 0% | 24.7% | 0% | 100% | 24.7%
2004 | SK | 2004SK | Residential | 2004SKResidential | 32% | 12.9% | 0% | 1.5% | 8.4% | 9.7% | 0% | 2.4% | 5.6% | 0% | 0% | 0% | 0% | 0% | 0% | 0% | 0% | 0% | 0% | 0% | 0% | 0% | 0% | 0% | 27.5% | 0% | 100% | 27.5%
2005 | SK | 2005SK | C&D | 2005SKC&D | 0% | 0.9% | 0% | 40.2% | 6.7% | 0% | 0% | 0% | 1.2% | 0% | 0% | 0% | 0% | 0% | 0% | 0% | 0% | 0% | 0% | 0% | 0% | 0% | 0% | 0% | 51% | 0% | 100% | 51%
2005 | SK | 2005SK | ICI | 2005SKICI | 21.7% | 28.8% | 0% | 3.1% | 1.6% | 6.5% | 0% | 2% | 5.9% | 0% | 0% | 0% | 5.7% | 0% | 0% | 0% | 0% | 0% | 0% | 0% | 0% | 0% | 0% | 0% | 24.7% | 0% | 100% | 24.7%
2005 | SK | 2005SK | Residential | 2005SKResidential | 32% | 12.9% | 0% | 1.5% | 8.4% | 9.7% | 0% | 2.4% | 5.6% | 0% | 0% | 0% | 0% | 0% | 0% | 0% | 0% | 0% | 0% | 0% | 0% | 0% | 0% | 0% | 27.5% | 0% | 100% | 27.5%
2006 | SK | 2006SK | C&D | 2006SKC&D | 0% | 0.9% | 0% | 40.2% | 6.7% | 0% | 0% | 0% | 1.2% | 0% | 0% | 0% | 0% | 0% | 0% | 0% | 0% | 0% | 0% | 0% | 0% | 0% | 0% | 0% | 51% | 0% | 100% | 51%
2006 | SK | 2006SK | ICI | 2006SKICI | 21.7% | 28.8% | 0% | 3.1% | 1.6% | 6.5% | 0% | 2% | 5.9% | 0% | 0% | 0% | 5.7% | 0% | 0% | 0% | 0% | 0% | 0% | 0% | 0% | 0% | 0% | 0% | 24.7% | 0% | 100% | 24.7%
2006 | SK | 2006SK | Residential | 2006SKResidential | 32% | 12.9% | 0% | 1.5% | 8.4% | 9.7% | 0% | 2.4% | 5.6% | 0% | 0% | 0% | 0% | 0% | 0% | 0% | 0% | 0% | 0% | 0% | 0% | 0% | 0% | 0% | 27.5% | 0% | 100% | 27.5%
2007 | SK | 2007SK | C&D | 2007SKC&D | 0% | 0.9% | 0% | 40.2% | 6.7% | 0% | 0% | 0% | 1.2% | 0% | 0% | 0% | 0% | 0% | 0% | 0% | 0% | 0% | 0% | 0% | 0% | 0% | 0% | 0% | 51% | 0% | 100% | 51%
2007 | SK | 2007SK | ICI | 2007SKICI | 21.7% | 28.8% | 0% | 3.1% | 1.6% | 6.5% | 0% | 2% | 5.9% | 0% | 0% | 0% | 5.7% | 0% | 0% | 0% | 0% | 0% | 0% | 0% | 0% | 0% | 0% | 0% | 24.7% | 0% | 100% | 24.7%
2007 | SK | 2007SK | Residential | 2007SKResidential | 32% | 12.9% | 0% | 1.5% | 8.4% | 9.7% | 0% | 2.4% | 5.6% | 0% | 0% | 0% | 0% | 0% | 0% | 0% | 0% | 0% | 0% | 0% | 0% | 0% | 0% | 0% | 27.5% | 0% | 100% | 27.5%
2008 | SK | 2008SK | C&D | 2008SKC&D | 0.055% | 1.702% | 0.232% | 45.7% | 0.4% | 0.022% | 0.012% | 0.042% | 0.676% | 0% | 0% | 0% | 0% | 45.7% | 1.965% | 1.301% | 0% | 0.98% | 0.901% | 0% | 0.02% | 0.1% | 0% | 0% | 0% | 0.2% | 100% | 51.16%
2008 | SK | 2008SK | ICI | 2008SKICI | 28.42% | 20.72% | 9.054% | 7.599% | 1.108% | 1.829% | 0.699% | 2.338% | 1.025% | 0% | 0% | 0% | 3.56% | 2.339% | 0% | 13.01% | 0% | 3.464% | 1.232% | 0% | 0.066% | 2.289% | 0% | 0% | 0% | 1.25% | 100% | 23.65%
2008 | SK | 2008SK | Residential | 2008SKResidential | 27.89% | 8.8% | 3.502% | 3.285% | 18.07% | 5.562% | 5.738% | 0.426% | 2.451% | 0% | 0% | 8.546% | 0% | 3.285% | 0% | 6.862% | 0% | 2.302% | 1.435% | 0% | 0.286% | 0.778% | 0% | 0% | 0% | 0.78% | 100% | 15.73%
2009 | SK | 2009SK | C&D | 2009SKC&D | 0.055% | 1.702% | 0.232% | 45.7% | 0.4% | 0.022% | 0.012% | 0.042% | 0.676% | 0% | 0% | 0% | 0% | 45.7% | 1.965% | 1.301% | 0% | 0.98% | 0.901% | 0% | 0.02% | 0.1% | 0% | 0% | 0% | 0.2% | 100% | 51.16%
2009 | SK | 2009SK | ICI | 2009SKICI | 28.42% | 20.72% | 9.054% | 7.599% | 1.108% | 1.829% | 0.699% | 2.338% | 1.025% | 0% | 0% | 0% | 3.56% | 2.339% | 0% | 13.01% | 0% | 3.464% | 1.232% | 0% | 0.066% | 2.289% | 0% | 0% | 0% | 1.25% | 100% | 23.65%
2009 | SK | 2009SK | Residential | 2009SKResidential | 27.89% | 8.8% | 3.502% | 3.285% | 18.07% | 5.562% | 5.738% | 0.426% | 2.451% | 0% | 0% | 8.546% | 0% | 3.285% | 0% | 6.862% | 0% | 2.302% | 1.435% | 0% | 0.286% | 0.778% | 0% | 0% | 0% | 0.78% | 100% | 15.73%
2010 | SK | 2010SK | C&D | 2010SKC&D | 0.055% | 1.702% | 0.232% | 45.7% | 0.4% | 0.022% | 0.012% | 0.042% | 0.676% | 0% | 0% | 0% | 0% | 45.7% | 1.965% | 1.301% | 0% | 0.98% | 0.901% | 0% | 0.02% | 0.1% | 0% | 0% | 0% | 0.2% | 100% | 51.16%
2010 | SK | 2010SK | ICI | 2010SKICI | 28.42% | 20.72% | 9.054% | 7.599% | 1.108% | 1.829% | 0.699% | 2.338% | 1.025% | 0% | 0% | 0% | 3.56% | 2.339% | 0% | 13.01% | 0% | 3.464% | 1.232% | 0% | 0.066% | 2.289% | 0% | 0% | 0% | 1.25% | 100% | 23.65%
2010 | SK | 2010SK | Residential | 2010SKResidential | 27.89% | 8.8% | 3.502% | 3.285% | 18.07% | 5.562% | 5.738% | 0.426% | 2.451% | 0% | 0% | 8.546% | 0% | 3.285% | 0% | 6.862% | 0% | 2.302% | 1.435% | 0% | 0.286% | 0.778% | 0% | 0% | 0% | 0.78% | 100% | 15.73%
2011 | SK | 2011SK | C&D | 2011SKC&D | 0.055% | 1.702% | 0.232% | 45.7% | 0.4% | 0.022% | 0.012% | 0.042% | 0.676% | 0% | 0% | 0% | 0% | 45.7% | 1.965% | 1.301% | 0% | 0.98% | 0.901% | 0% | 0.02% | 0.1% | 0% | 0% | 0% | 0.2% | 100% | 51.16%
2011 | SK | 2011SK | ICI | 2011SKICI | 28.42% | 20.72% | 9.054% | 7.599% | 1.108% | 1.829% | 0.699% | 2.338% | 1.025% | 0% | 0% | 0% | 3.56% | 2.339% | 0% | 13.01% | 0% | 3.464% | 1.232% | 0% | 0.066% | 2.289% | 0% | 0% | 0% | 1.25% | 100% | 23.65%
2011 | SK | 2011SK | Residential | 2011SKResidential | 27.89% | 8.8% | 3.502% | 3.285% | 18.07% | 5.562% | 5.738% | 0.426% | 2.451% | 0% | 0% | 8.546% | 0% | 3.285% | 0% | 6.862% | 0% | 2.302% | 1.435% | 0% | 0.286% | 0.778% | 0% | 0% | 0% | 0.78% | 100% | 15.73%
2012 | SK | 2012SK | C&D | 2012SKC&D | 0.055% | 1.702% | 0.232% | 45.7% | 0.4% | 0.022% | 0.012% | 0.042% | 0.676% | 0% | 0% | 0% | 0% | 45.7% | 1.965% | 1.301% | 0% | 0.98% | 0.901% | 0% | 0.02% | 0.1% | 0% | 0% | 0% | 0.2% | 100% | 51.16%
2012 | SK | 2012SK | ICI | 2012SKICI | 28.42% | 20.72% | 9.054% | 7.599% | 1.108% | 1.829% | 0.699% | 2.338% | 1.025% | 0% | 0% | 0% | 3.56% | 2.339% | 0% | 13.01% | 0% | 3.464% | 1.232% | 0% | 0.066% | 2.289% | 0% | 0% | 0% | 1.25% | 100% | 23.65%
2012 | SK | 2012SK | Residential | 2012SKResidential | 27.89% | 8.8% | 3.502% | 3.285% | 18.07% | 5.562% | 5.738% | 0.426% | 2.451% | 0% | 0% | 8.546% | 0% | 3.285% | 0% | 6.862% | 0% | 2.302% | 1.435% | 0% | 0.286% | 0.778% | 0% | 0% | 0% | 0.78% | 100% | 15.73%
2013 | SK | 2013SK | C&D | 2013SKC&D | 0.055% | 1.702% | 0.232% | 45.7% | 0.4% | 0.022% | 0.012% | 0.042% | 0.676% | 0% | 0% | 0% | 0% | 45.7% | 1.965% | 1.301% | 0% | 0.98% | 0.901% | 0% | 0.02% | 0.1% | 0% | 0% | 0% | 0.2% | 100% | 51.16%
2013 | SK | 2013SK | ICI | 2013SKICI | 28.42% | 20.72% | 9.054% | 7.599% | 1.108% | 1.829% | 0.699% | 2.338% | 1.025% | 0% | 0% | 0% | 3.56% | 2.339% | 0% | 13.01% | 0% | 3.464% | 1.232% | 0% | 0.066% | 2.289% | 0% | 0% | 0% | 1.25% | 100% | 23.65%
2013 | SK | 2013SK | Residential | 2013SKResidential | 27.89% | 8.8% | 3.502% | 3.285% | 18.07% | 5.562% | 5.738% | 0.426% | 2.451% | 0% | 0% | 8.546% | 0% | 3.285% | 0% | 6.862% | 0% | 2.302% | 1.435% | 0% | 0.286% | 0.778% | 0% | 0% | 0% | 0.78% | 100% | 15.73%
2014 | SK | 2014SK | C&D | 2014SKC&D | 0.055% | 1.702% | 0.232% | 45.7% | 0.4% | 0.022% | 0.012% | 0.042% | 0.676% | 0% | 0% | 0% | 0% | 45.7% | 1.965% | 1.301% | 0% | 0.98% | 0.901% | 0% | 0.02% | 0.1% | 0% | 0% | 0% | 0.2% | 100% | 51.16%
2014 | SK | 2014SK | ICI | 2014SKICI | 28.42% | 20.72% | 9.054% | 7.599% | 1.108% | 1.829% | 0.699% | 2.338% | 1.025% | 0% | 0% | 0% | 3.56% | 2.339% | 0% | 13.01% | 0% | 3.464% | 1.232% | 0% | 0.066% | 2.289% | 0% | 0% | 0% | 1.25% | 100% | 23.65%
2014 | SK | 2014SK | Residential | 2014SKResidential | 27.89% | 8.8% | 3.502% | 3.285% | 18.07% | 5.562% | 5.738% | 0.426% | 2.451% | 0% | 0% | 8.546% | 0% | 3.285% | 0% | 6.862% | 0% | 2.302% | 1.435% | 0% | 0.286% | 0.778% | 0% | 0% | 0% | 0.78% | 100% | 15.73%
2015 | SK | 2015SK | C&D | 2015SKC&D | 0.055% | 1.702% | 0.232% | 45.7% | 0.4% | 0.022% | 0.012% | 0.042% | 0.676% | 0% | 0% | 0% | 0% | 45.7% | 1.965% | 1.301% | 0% | 0.98% | 0.901% | 0% | 0.02% | 0.1% | 0% | 0% | 0% | 0.2% | 100% | 51.16%
2015 | SK | 2015SK | ICI | 2015SKICI | 28.42% | 20.72% | 9.054% | 7.599% | 1.108% | 1.829% | 0.699% | 2.338% | 1.025% | 0% | 0% | 0% | 3.56% | 2.339% | 0% | 13.01% | 0% | 3.464% | 1.232% | 0% | 0.066% | 2.289% | 0% | 0% | 0% | 1.25% | 100% | 23.65%
2015 | SK | 2015SK | Residential | 2015SKResidential | 27.89% | 8.8% | 3.502% | 3.285% | 18.07% | 5.562% | 5.738% | 0.426% | 2.451% | 0% | 0% | 8.546% | 0% | 3.285% | 0% | 6.862% | 0% | 2.302% | 1.435% | 0% | 0.286% | 0.778% | 0% | 0% | 0% | 0.78% | 100% | 15.73%
2016 | SK | 2016SK | C&D | 2016SKC&D | 0.055% | 1.702% | 0.232% | 45.7% | 0.4% | 0.022% | 0.012% | 0.042% | 0.676% | 0% | 0% | 0% | 0% | 45.7% | 1.965% | 1.301% | 0% | 0.98% | 0.901% | 0% | 0.02% | 0.1% | 0% | 0% | 0% | 0.2% | 100% | 51.16%
2016 | SK | 2016SK | ICI | 2016SKICI | 28.42% | 20.72% | 9.054% | 7.599% | 1.108% | 1.829% | 0.699% | 2.338% | 1.025% | 0% | 0% | 0% | 3.56% | 2.339% | 0% | 13.01% | 0% | 3.464% | 1.232% | 0% | 0.066% | 2.289% | 0% | 0% | 0% | 1.25% | 100% | 23.65%
2016 | SK | 2016SK | Residential | 2016SKResidential | 27.89% | 8.8% | 3.502% | 3.285% | 18.07% | 5.562% | 5.738% | 0.426% | 2.451% | 0% | 0% | 8.546% | 0% | 3.285% | 0% | 6.862% | 0% | 2.302% | 1.435% | 0% | 0.286% | 0.778% | 0% | 0% | 0% | 0.78% | 100% | 15.73%
2017 | SK | 2017SK | C&D | 2017SKC&D | 0.055% | 1.702% | 0.232% | 45.7% | 0.4% | 0.022% | 0.012% | 0.042% | 0.676% | 0% | 0% | 0% | 0% | 45.7% | 1.965% | 1.301% | 0% | 0.98% | 0.901% | 0% | 0.02% | 0.1% | 0% | 0% | 0% | 0.2% | 100% | 51.16%
2017 | SK | 2017SK | ICI | 2017SKICI | 25.39% | 15.64% | 8.564% | 6.43% | 2.13% | 2.917% | 1.447% | 1.295% | 3.66% | 0% | 0% | 0% | 3.851% | 3.124% | 0% | 17.02% | 0% | 4.382% | 1.572% | 0% | 0.066% | 1.283% | 0% | 0% | 0% | 1.226% | 100% | 28.67%
2017 | SK | 2017SK | Residential | 2017SKResidential | 27.81% | 8.683% | 3.502% | 2.074% | 18.07% | 5.562% | 5.738% | 0.426% | 2.451% | 0% | 0% | 5.707% | 0% | 3.688% | 0% | 9.858% | 0% | 2.307% | 2.337% | 0% | 0.286% | 0.52% | 0% | 0% | 0% | 0.975% | 100% | 19.97%
2018 | SK | 2018SK | C&D | 2018SKC&D | 0.055% | 1.702% | 0.232% | 45.7% | 0.4% | 0.022% | 0.012% | 0.042% | 0.676% | 0% | 0% | 0% | 0% | 45.7% | 1.965% | 1.301% | 0% | 0.98% | 0.901% | 0% | 0.02% | 0.1% | 0% | 0% | 0% | 0.2% | 100% | 51.16%
2018 | SK | 2018SK | ICI | 2018SKICI | 25.39% | 15.64% | 8.564% | 6.43% | 2.13% | 2.917% | 1.447% | 1.295% | 3.66% | 0% | 0% | 0% | 3.851% | 3.124% | 0% | 17.02% | 0% | 4.382% | 1.572% | 0% | 0.066% | 1.283% | 0% | 0% | 0% | 1.226% | 100% | 28.67%
2018 | SK | 2018SK | Residential | 2018SKResidential | 27.81% | 8.683% | 3.502% | 2.074% | 18.07% | 5.562% | 5.738% | 0.426% | 2.451% | 0% | 0% | 5.707% | 0% | 3.688% | 0% | 9.858% | 0% | 2.307% | 2.337% | 0% | 0.286% | 0.52% | 0% | 0% | 0% | 0.975% | 100% | 19.97%
2019 | SK | 2019SK | C&D | 2019SKC&D | 0.055% | 1.702% | 0.232% | 45.7% | 0.4% | 0.022% | 0.012% | 0.042% | 0.676% | 0% | 0% | 0% | 0% | 45.7% | 1.965% | 1.301% | 0% | 0.98% | 0.901% | 0% | 0.02% | 0.1% | 0% | 0% | 0% | 0.2% | 100% | 51.16%
2019 | SK | 2019SK | ICI | 2019SKICI | 25.39% | 15.64% | 8.564% | 6.43% | 2.13% | 2.917% | 1.447% | 1.295% | 3.66% | 0% | 0% | 0% | 3.851% | 3.124% | 0% | 17.02% | 0% | 4.382% | 1.572% | 0% | 0.066% | 1.283% | 0% | 0% | 0% | 1.226% | 100% | 28.67%
2019 | SK | 2019SK | Residential | 2019SKResidential | 27.81% | 8.683% | 3.502% | 2.074% | 18.07% | 5.562% | 5.738% | 0.426% | 2.451% | 0% | 0% | 5.707% | 0% | 3.688% | 0% | 9.858% | 0% | 2.307% | 2.337% | 0% | 0.286% | 0.52% | 0% | 0% | 0% | 0.975% | 100% | 19.97%
2020 | SK | 2020SK | C&D | 2020SKC&D | 0.055% | 1.702% | 0.232% | 45.7% | 0.4% | 0.022% | 0.012% | 0.042% | 0.676% | 0% | 0% | 0% | 0% | 45.7% | 1.965% | 1.301% | 0% | 0.98% | 0.901% | 0% | 0.02% | 0.1% | 0% | 0% | 0% | 0.2% | 100% | 51.16%
2020 | SK | 2020SK | ICI | 2020SKICI | 25.39% | 15.64% | 8.564% | 6.43% | 2.13% | 2.917% | 1.447% | 1.295% | 3.66% | 0% | 0% | 0% | 3.851% | 3.124% | 0% | 17.02% | 0% | 4.382% | 1.572% | 0% | 0.066% | 1.283% | 0% | 0% | 0% | 1.226% | 100% | 28.67%
2020 | SK | 2020SK | Residential | 2020SKResidential | 27.81% | 8.683% | 3.502% | 2.074% | 18.07% | 5.562% | 5.738% | 0.426% | 2.451% | 0% | 0% | 5.707% | 0% | 3.688% | 0% | 9.858% | 0% | 2.307% | 2.337% | 0% | 0.286% | 0.52% | 0% | 0% | 0% | 0.975% | 100% | 19.97%
2021 | SK | 2021SK | C&D | 2021SKC&D | 0.055% | 1.702% | 0.232% | 45.7% | 0.4% | 0.022% | 0.012% | 0.042% | 0.676% | 0% | 0% | 0% | 0% | 45.7% | 1.965% | 1.301% | 0% | 0.98% | 0.901% | 0% | 0.02% | 0.1% | 0% | 0% | 0% | 0.2% | 100% | 51.16%
2021 | SK | 2021SK | ICI | 2021SKICI | 23.55% | 11.79% | 11.29% | 7.382% | 3.065% | 3.344% | 0.403% | 1.295% | 3.236% | 0% | 0% | 0% | 4.781% | 1.766% | 0% | 20.22% | 0% | 4.208% | 1.974% | 0% | 0.066% | 0.973% | 0% | 0% | 0% | 0.658% | 100% | 29.86%
2021 | SK | 2021SK | Residential | 2021SKResidential | 25.58% | 6.222% | 6.963% | 2.667% | 8.988% | 7.457% | 11.7% | 0.001% | 3.309% | 0% | 0% | 3.111% | 0% | 2.667% | 0% | 11.65% | 0% | 4.492% | 1.926% | 0% | 0.148% | 0.79% | 0% | 0% | 0% | 2.321% | 100% | 24%
2022 | SK | 2022SK | C&D | 2022SKC&D | 0.055% | 1.702% | 0.232% | 45.7% | 0.4% | 0.022% | 0.012% | 0.042% | 0.676% | 0% | 0% | 0% | 0% | 45.7% | 1.965% | 1.301% | 0% | 0.98% | 0.901% | 0% | 0.02% | 0.1% | 0% | 0% | 0% | 0.2% | 100% | 51.16%
2022 | SK | 2022SK | ICI | 2022SKICI | 23.55% | 11.79% | 11.29% | 7.382% | 3.065% | 3.344% | 0.403% | 1.295% | 3.236% | 0% | 0% | 0% | 4.781% | 1.766% | 0% | 20.22% | 0% | 4.208% | 1.974% | 0% | 0.06648% | 0.973% | 0% | 0% | 0% | 0.658% | 100% | 29.87%
2022 | SK | 2022SK | Residential | 2022SKResidential | 25.58% | 6.222% | 6.963% | 2.667% | 8.988% | 7.457% | 11.7% | 0.001% | 3.309% | 0% | 0% | 3.111% | 0% | 2.667% | 0% | 11.65% | 0% | 4.492% | 1.926% | 0% | 0.148% | 0.79% | 0% | 0% | 0% | 2.321% | 100% | 24%
2023 | SK | 2023SK | C&D | 2023SKC&D | 0.055% | 1.702% | 0.232% | 45.7% | 0.4% | 0.022% | 0.012% | 0.042% | 0.676% | 0% | 0% | 0% | 0% | 45.7% | 1.965% | 1.301% | 0% | 0.98% | 0.901% | 0% | 0.02% | 0.1% | 0% | 0% | 0% | 0.2% | 100% | 51.16%
2023 | SK | 2023SK | ICI | 2023SKICI | 23.55% | 11.79% | 11.29% | 7.382% | 3.065% | 3.344% | 0.403% | 1.295% | 3.236% | 0% | 0% | 0% | 4.781% | 1.766% | 0% | 20.22% | 0% | 4.208% | 1.974% | 0% | 0.066% | 0.973% | 0% | 0% | 0% | 0.658% | 100% | 29.86%
2023 | SK | 2023SK | Residential | 2023SKResidential | 25.58% | 6.222% | 6.963% | 2.667% | 8.988% | 7.457% | 11.7% | 0.001% | 3.309% | 0% | 0% | 3.111% | 0% | 2.667% | 0% | 11.65% | 0% | 4.492% | 1.926% | 0% | 0.148% | 0.79% | 0% | 0% | 0% | 2.321% | 100% | 24%
2024 | SK | 2024SK | C&D | 2024SKC&D | 0.055% | 1.702% | 0.232% | 45.7% | 0.4% | 0.022% | 0.012% | 0.042% | 0.676% | 0% | 0% | 0% | 0% | 45.7% | 1.965% | 1.301% | 0% | 0.98% | 0.901% | 0% | 0.02% | 0.1% | 0% | 0% | 0% | 0.2% | 100% | 51.16%
2024 | SK | 2024SK | ICI | 2024SKICI | 23.55% | 11.79% | 11.29% | 7.382% | 3.065% | 3.344% | 0.403% | 1.295% | 3.236% | 0% | 0% | 0% | 4.781% | 1.766% | 0% | 20.22% | 0% | 4.208% | 1.974% | 0% | 0.066% | 0.973% | 0% | 0% | 0% | 0.658% | 100% | 29.86%
2024 | SK | 2024SK | Residential | 2024SKResidential | 25.58% | 6.222% | 6.963% | 2.667% | 8.988% | 7.457% | 11.7% | 0.001% | 3.309% | 0% | 0% | 3.111% | 0% | 2.667% | 0% | 11.65% | 0% | 4.492% | 1.926% | 0% | 0.148% | 0.79% | 0% | 0% | 0% | 2.321% | 100% | 24%
1941 | YT | 1941YT | C&D | 1941YTC&D | 0% | 1.083% | 0% | 31.97% | 0% | 0% | 0% | 0% | 0% | 0% | 0% | 0% | 0% | 0% | 29.01% | 0% | 0% | 4.088% | 0% | 0% | 0% | 0% | 15.04% | 7.08% | 11.73% | 0% | 100% | 66.95%
1941 | YT | 1941YT | ICI | 1941YTICI | 12.18% | 42.64% | 0% | 2.437% | 10.66% | 0% | 0% | 0.305% | 0.609% | 4.061% | 0.506% | 0% | 0% | 0.102% | 0% | 0.711% | 0.812% | 8.122% | 6.091% | 10.15% | 0.609% | 0% | 0% | 0% | 0% | 0% | 100% | 26.6%
1941 | YT | 1941YT | Residential | 1941YTResidential | 12.18% | 42.64% | 0% | 2.437% | 10.66% | 0% | 0% | 0.305% | 0.609% | 4.061% | 0.506% | 0% | 0% | 0.102% | 0% | 0.711% | 0.812% | 8.122% | 6.091% | 10.15% | 0.609% | 0% | 0% | 0% | 0% | 0% | 100% | 26.6%
1942 | YT | 1942YT | C&D | 1942YTC&D | 0% | 1.083% | 0% | 31.97% | 0% | 0% | 0% | 0% | 0% | 0% | 0% | 0% | 0% | 0% | 29.01% | 0% | 0% | 4.088% | 0% | 0% | 0% | 0% | 15.04% | 7.08% | 11.73% | 0% | 100% | 66.95%
1942 | YT | 1942YT | ICI | 1942YTICI | 12.18% | 42.64% | 0% | 2.437% | 10.66% | 0% | 0% | 0.305% | 0.609% | 4.061% | 0.506% | 0% | 0% | 0.102% | 0% | 0.711% | 0.812% | 8.122% | 6.091% | 10.15% | 0.609% | 0% | 0% | 0% | 0% | 0% | 100% | 26.6%
1942 | YT | 1942YT | Residential | 1942YTResidential | 12.18% | 42.64% | 0% | 2.437% | 10.66% | 0% | 0% | 0.305% | 0.609% | 4.061% | 0.506% | 0% | 0% | 0.102% | 0% | 0.711% | 0.812% | 8.122% | 6.091% | 10.15% | 0.609% | 0% | 0% | 0% | 0% | 0% | 100% | 26.6%
1943 | YT | 1943YT | C&D | 1943YTC&D | 0% | 1.083% | 0% | 31.97% | 0% | 0% | 0% | 0% | 0% | 0% | 0% | 0% | 0% | 0% | 29.01% | 0% | 0% | 4.088% | 0% | 0% | 0% | 0% | 15.04% | 7.08% | 11.73% | 0% | 100% | 66.95%
1943 | YT | 1943YT | ICI | 1943YTICI | 12.18% | 42.64% | 0% | 2.437% | 10.66% | 0% | 0% | 0.305% | 0.609% | 4.061% | 0.506% | 0% | 0% | 0.102% | 0% | 0.711% | 0.812% | 8.122% | 6.091% | 10.15% | 0.609% | 0% | 0% | 0% | 0% | 0% | 100% | 26.6%
1943 | YT | 1943YT | Residential | 1943YTResidential | 12.18% | 42.64% | 0% | 2.437% | 10.66% | 0% | 0% | 0.305% | 0.609% | 4.061% | 0.506% | 0% | 0% | 0.102% | 0% | 0.711% | 0.812% | 8.122% | 6.091% | 10.15% | 0.609% | 0% | 0% | 0% | 0% | 0% | 100% | 26.6%
1944 | YT | 1944YT | C&D | 1944YTC&D | 0% | 1.083% | 0% | 31.97% | 0% | 0% | 0% | 0% | 0% | 0% | 0% | 0% | 0% | 0% | 29.01% | 0% | 0% | 4.088% | 0% | 0% | 0% | 0% | 15.04% | 7.08% | 11.73% | 0% | 100% | 66.95%
1944 | YT | 1944YT | ICI | 1944YTICI | 12.18% | 42.64% | 0% | 2.437% | 10.66% | 0% | 0% | 0.305% | 0.609% | 4.061% | 0.506% | 0% | 0% | 0.102% | 0% | 0.711% | 0.812% | 8.122% | 6.091% | 10.15% | 0.609% | 0% | 0% | 0% | 0% | 0% | 100% | 26.6%
1944 | YT | 1944YT | Residential | 1944YTResidential | 12.18% | 42.64% | 0% | 2.437% | 10.66% | 0% | 0% | 0.305% | 0.609% | 4.061% | 0.506% | 0% | 0% | 0.102% | 0% | 0.711% | 0.812% | 8.122% | 6.091% | 10.15% | 0.609% | 0% | 0% | 0% | 0% | 0% | 100% | 26.6%
1945 | YT | 1945YT | C&D | 1945YTC&D | 0% | 1.083% | 0% | 31.97% | 0% | 0% | 0% | 0% | 0% | 0% | 0% | 0% | 0% | 0% | 29.01% | 0% | 0% | 4.088% | 0% | 0% | 0% | 0% | 15.04% | 7.08% | 11.73% | 0% | 100% | 66.95%
1945 | YT | 1945YT | ICI | 1945YTICI | 12.18% | 42.64% | 0% | 2.437% | 10.66% | 0% | 0% | 0.305% | 0.609% | 4.061% | 0.506% | 0% | 0% | 0.102% | 0% | 0.711% | 0.812% | 8.122% | 6.091% | 10.15% | 0.609% | 0% | 0% | 0% | 0% | 0% | 100% | 26.6%
1945 | YT | 1945YT | Residential | 1945YTResidential | 12.18% | 42.64% | 0% | 2.437% | 10.66% | 0% | 0% | 0.305% | 0.609% | 4.061% | 0.506% | 0% | 0% | 0.102% | 0% | 0.711% | 0.812% | 8.122% | 6.091% | 10.15% | 0.609% | 0% | 0% | 0% | 0% | 0% | 100% | 26.6%
1946 | YT | 1946YT | C&D | 1946YTC&D | 0% | 1.083% | 0% | 31.97% | 0% | 0% | 0% | 0% | 0% | 0% | 0% | 0% | 0% | 0% | 29.01% | 0% | 0% | 4.088% | 0% | 0% | 0% | 0% | 15.04% | 7.08% | 11.73% | 0% | 100% | 66.95%
1946 | YT | 1946YT | ICI | 1946YTICI | 12.18% | 42.64% | 0% | 2.437% | 10.66% | 0% | 0% | 0.305% | 0.609% | 4.061% | 0.506% | 0% | 0% | 0.102% | 0% | 0.711% | 0.812% | 8.122% | 6.091% | 10.15% | 0.609% | 0% | 0% | 0% | 0% | 0% | 100% | 26.6%
1946 | YT | 1946YT | Residential | 1946YTResidential | 12.18% | 42.64% | 0% | 2.437% | 10.66% | 0% | 0% | 0.305% | 0.609% | 4.061% | 0.506% | 0% | 0% | 0.102% | 0% | 0.711% | 0.812% | 8.122% | 6.091% | 10.15% | 0.609% | 0% | 0% | 0% | 0% | 0% | 100% | 26.6%
1947 | YT | 1947YT | C&D | 1947YTC&D | 0% | 1.083% | 0% | 31.97% | 0% | 0% | 0% | 0% | 0% | 0% | 0% | 0% | 0% | 0% | 29.01% | 0% | 0% | 4.088% | 0% | 0% | 0% | 0% | 15.04% | 7.08% | 11.73% | 0% | 100% | 66.95%
1947 | YT | 1947YT | ICI | 1947YTICI | 12.18% | 42.64% | 0% | 2.437% | 10.66% | 0% | 0% | 0.305% | 0.609% | 4.061% | 0.506% | 0% | 0% | 0.102% | 0% | 0.711% | 0.812% | 8.122% | 6.091% | 10.15% | 0.609% | 0% | 0% | 0% | 0% | 0% | 100% | 26.6%
1947 | YT | 1947YT | Residential | 1947YTResidential | 12.18% | 42.64% | 0% | 2.437% | 10.66% | 0% | 0% | 0.305% | 0.609% | 4.061% | 0.506% | 0% | 0% | 0.102% | 0% | 0.711% | 0.812% | 8.122% | 6.091% | 10.15% | 0.609% | 0% | 0% | 0% | 0% | 0% | 100% | 26.6%
1948 | YT | 1948YT | C&D | 1948YTC&D | 0% | 1.083% | 0% | 31.97% | 0% | 0% | 0% | 0% | 0% | 0% | 0% | 0% | 0% | 0% | 29.01% | 0% | 0% | 4.088% | 0% | 0% | 0% | 0% | 15.04% | 7.08% | 11.73% | 0% | 100% | 66.95%
1948 | YT | 1948YT | ICI | 1948YTICI | 12.18% | 42.64% | 0% | 2.437% | 10.66% | 0% | 0% | 0.305% | 0.609% | 4.061% | 0.506% | 0% | 0% | 0.102% | 0% | 0.711% | 0.812% | 8.122% | 6.091% | 10.15% | 0.609% | 0% | 0% | 0% | 0% | 0% | 100% | 26.6%
1948 | YT | 1948YT | Residential | 1948YTResidential | 12.18% | 42.64% | 0% | 2.437% | 10.66% | 0% | 0% | 0.305% | 0.609% | 4.061% | 0.506% | 0% | 0% | 0.102% | 0% | 0.711% | 0.812% | 8.122% | 6.091% | 10.15% | 0.609% | 0% | 0% | 0% | 0% | 0% | 100% | 26.6%
1949 | YT | 1949YT | C&D | 1949YTC&D | 0% | 1.083% | 0% | 31.97% | 0% | 0% | 0% | 0% | 0% | 0% | 0% | 0% | 0% | 0% | 29.01% | 0% | 0% | 4.088% | 0% | 0% | 0% | 0% | 15.04% | 7.08% | 11.73% | 0% | 100% | 66.95%
1949 | YT | 1949YT | ICI | 1949YTICI | 12.18% | 42.64% | 0% | 2.437% | 10.66% | 0% | 0% | 0.305% | 0.609% | 4.061% | 0.506% | 0% | 0% | 0.102% | 0% | 0.711% | 0.812% | 8.122% | 6.091% | 10.15% | 0.609% | 0% | 0% | 0% | 0% | 0% | 100% | 26.6%
1949 | YT | 1949YT | Residential | 1949YTResidential | 12.18% | 42.64% | 0% | 2.437% | 10.66% | 0% | 0% | 0.305% | 0.609% | 4.061% | 0.506% | 0% | 0% | 0.102% | 0% | 0.711% | 0.812% | 8.122% | 6.091% | 10.15% | 0.609% | 0% | 0% | 0% | 0% | 0% | 100% | 26.6%
1950 | YT | 1950YT | C&D | 1950YTC&D | 0% | 1.083% | 0% | 31.97% | 0% | 0% | 0% | 0% | 0% | 0% | 0% | 0% | 0% | 0% | 29.01% | 0% | 0% | 4.088% | 0% | 0% | 0% | 0% | 15.04% | 7.08% | 11.73% | 0% | 100% | 66.95%
1950 | YT | 1950YT | ICI | 1950YTICI | 12.18% | 42.64% | 0% | 2.437% | 10.66% | 0% | 0% | 0.305% | 0.609% | 4.061% | 0.506% | 0% | 0% | 0.102% | 0% | 0.711% | 0.812% | 8.122% | 6.091% | 10.15% | 0.609% | 0% | 0% | 0% | 0% | 0% | 100% | 26.6%
1950 | YT | 1950YT | Residential | 1950YTResidential | 12.18% | 42.64% | 0% | 2.437% | 10.66% | 0% | 0% | 0.305% | 0.609% | 4.061% | 0.506% | 0% | 0% | 0.102% | 0% | 0.711% | 0.812% | 8.122% | 6.091% | 10.15% | 0.609% | 0% | 0% | 0% | 0% | 0% | 100% | 26.6%
1951 | YT | 1951YT | C&D | 1951YTC&D | 0% | 1.083% | 0% | 31.97% | 0% | 0% | 0% | 0% | 0% | 0% | 0% | 0% | 0% | 0% | 29.01% | 0% | 0% | 4.088% | 0% | 0% | 0% | 0% | 15.04% | 7.08% | 11.73% | 0% | 100% | 66.95%
1951 | YT | 1951YT | ICI | 1951YTICI | 12.18% | 42.64% | 0% | 2.437% | 10.66% | 0% | 0% | 0.305% | 0.609% | 4.061% | 0.506% | 0% | 0% | 0.102% | 0% | 0.711% | 0.812% | 8.122% | 6.091% | 10.15% | 0.609% | 0% | 0% | 0% | 0% | 0% | 100% | 26.6%
1951 | YT | 1951YT | Residential | 1951YTResidential | 12.18% | 42.64% | 0% | 2.437% | 10.66% | 0% | 0% | 0.305% | 0.609% | 4.061% | 0.506% | 0% | 0% | 0.102% | 0% | 0.711% | 0.812% | 8.122% | 6.091% | 10.15% | 0.609% | 0% | 0% | 0% | 0% | 0% | 100% | 26.6%
1952 | YT | 1952YT | C&D | 1952YTC&D | 0% | 1.083% | 0% | 31.97% | 0% | 0% | 0% | 0% | 0% | 0% | 0% | 0% | 0% | 0% | 29.01% | 0% | 0% | 4.088% | 0% | 0% | 0% | 0% | 15.04% | 7.08% | 11.73% | 0% | 100% | 66.95%
1952 | YT | 1952YT | ICI | 1952YTICI | 12.18% | 42.64% | 0% | 2.437% | 10.66% | 0% | 0% | 0.305% | 0.609% | 4.061% | 0.506% | 0% | 0% | 0.102% | 0% | 0.711% | 0.812% | 8.122% | 6.091% | 10.15% | 0.609% | 0% | 0% | 0% | 0% | 0% | 100% | 26.6%
1952 | YT | 1952YT | Residential | 1952YTResidential | 12.18% | 42.64% | 0% | 2.437% | 10.66% | 0% | 0% | 0.305% | 0.609% | 4.061% | 0.506% | 0% | 0% | 0.102% | 0% | 0.711% | 0.812% | 8.122% | 6.091% | 10.15% | 0.609% | 0% | 0% | 0% | 0% | 0% | 100% | 26.6%
1953 | YT | 1953YT | C&D | 1953YTC&D | 0% | 1.083% | 0% | 31.97% | 0% | 0% | 0% | 0% | 0% | 0% | 0% | 0% | 0% | 0% | 29.01% | 0% | 0% | 4.088% | 0% | 0% | 0% | 0% | 15.04% | 7.08% | 11.73% | 0% | 100% | 66.95%
1953 | YT | 1953YT | ICI | 1953YTICI | 12.18% | 42.64% | 0% | 2.437% | 10.66% | 0% | 0% | 0.305% | 0.609% | 4.061% | 0.506% | 0% | 0% | 0.102% | 0% | 0.711% | 0.812% | 8.122% | 6.091% | 10.15% | 0.609% | 0% | 0% | 0% | 0% | 0% | 100% | 26.6%
1953 | YT | 1953YT | Residential | 1953YTResidential | 12.18% | 42.64% | 0% | 2.437% | 10.66% | 0% | 0% | 0.305% | 0.609% | 4.061% | 0.506% | 0% | 0% | 0.102% | 0% | 0.711% | 0.812% | 8.122% | 6.091% | 10.15% | 0.609% | 0% | 0% | 0% | 0% | 0% | 100% | 26.6%
1954 | YT | 1954YT | C&D | 1954YTC&D | 0% | 1.083% | 0% | 31.97% | 0% | 0% | 0% | 0% | 0% | 0% | 0% | 0% | 0% | 0% | 29.01% | 0% | 0% | 4.088% | 0% | 0% | 0% | 0% | 15.04% | 7.08% | 11.73% | 0% | 100% | 66.95%
1954 | YT | 1954YT | ICI | 1954YTICI | 12.18% | 42.64% | 0% | 2.437% | 10.66% | 0% | 0% | 0.305% | 0.609% | 4.061% | 0.506% | 0% | 0% | 0.102% | 0% | 0.711% | 0.812% | 8.122% | 6.091% | 10.15% | 0.609% | 0% | 0% | 0% | 0% | 0% | 100% | 26.6%
1954 | YT | 1954YT | Residential | 1954YTResidential | 12.18% | 42.64% | 0% | 2.437% | 10.66% | 0% | 0% | 0.305% | 0.609% | 4.061% | 0.506% | 0% | 0% | 0.102% | 0% | 0.711% | 0.812% | 8.122% | 6.091% | 10.15% | 0.609% | 0% | 0% | 0% | 0% | 0% | 100% | 26.6%
1955 | YT | 1955YT | C&D | 1955YTC&D | 0% | 1.083% | 0% | 31.97% | 0% | 0% | 0% | 0% | 0% | 0% | 0% | 0% | 0% | 0% | 29.01% | 0% | 0% | 4.088% | 0% | 0% | 0% | 0% | 15.04% | 7.08% | 11.73% | 0% | 100% | 66.95%
1955 | YT | 1955YT | ICI | 1955YTICI | 12.18% | 42.64% | 0% | 2.437% | 10.66% | 0% | 0% | 0.305% | 0.609% | 4.061% | 0.506% | 0% | 0% | 0.102% | 0% | 0.711% | 0.812% | 8.122% | 6.091% | 10.15% | 0.609% | 0% | 0% | 0% | 0% | 0% | 100% | 26.6%
1955 | YT | 1955YT | Residential | 1955YTResidential | 12.18% | 42.64% | 0% | 2.437% | 10.66% | 0% | 0% | 0.305% | 0.609% | 4.061% | 0.506% | 0% | 0% | 0.102% | 0% | 0.711% | 0.812% | 8.122% | 6.091% | 10.15% | 0.609% | 0% | 0% | 0% | 0% | 0% | 100% | 26.6%
1956 | YT | 1956YT | C&D | 1956YTC&D | 0% | 1.083% | 0% | 31.97% | 0% | 0% | 0% | 0% | 0% | 0% | 0% | 0% | 0% | 0% | 29.01% | 0% | 0% | 4.088% | 0% | 0% | 0% | 0% | 15.04% | 7.08% | 11.73% | 0% | 100% | 66.95%
1956 | YT | 1956YT | ICI | 1956YTICI | 12.18% | 42.64% | 0% | 2.437% | 10.66% | 0% | 0% | 0.305% | 0.609% | 4.061% | 0.506% | 0% | 0% | 0.102% | 0% | 0.711% | 0.812% | 8.122% | 6.091% | 10.15% | 0.609% | 0% | 0% | 0% | 0% | 0% | 100% | 26.6%
1956 | YT | 1956YT | Residential | 1956YTResidential | 12.18% | 42.64% | 0% | 2.437% | 10.66% | 0% | 0% | 0.305% | 0.609% | 4.061% | 0.506% | 0% | 0% | 0.102% | 0% | 0.711% | 0.812% | 8.122% | 6.091% | 10.15% | 0.609% | 0% | 0% | 0% | 0% | 0% | 100% | 26.6%
1957 | YT | 1957YT | C&D | 1957YTC&D | 0% | 1.083% | 0% | 31.97% | 0% | 0% | 0% | 0% | 0% | 0% | 0% | 0% | 0% | 0% | 29.01% | 0% | 0% | 4.088% | 0% | 0% | 0% | 0% | 15.04% | 7.08% | 11.73% | 0% | 100% | 66.95%
1957 | YT | 1957YT | ICI | 1957YTICI | 12.18% | 42.64% | 0% | 2.437% | 10.66% | 0% | 0% | 0.305% | 0.609% | 4.061% | 0.506% | 0% | 0% | 0.102% | 0% | 0.711% | 0.812% | 8.122% | 6.091% | 10.15% | 0.609% | 0% | 0% | 0% | 0% | 0% | 100% | 26.6%
1957 | YT | 1957YT | Residential | 1957YTResidential | 12.18% | 42.64% | 0% | 2.437% | 10.66% | 0% | 0% | 0.305% | 0.609% | 4.061% | 0.506% | 0% | 0% | 0.102% | 0% | 0.711% | 0.812% | 8.122% | 6.091% | 10.15% | 0.609% | 0% | 0% | 0% | 0% | 0% | 100% | 26.6%
1958 | YT | 1958YT | C&D | 1958YTC&D | 0% | 1.083% | 0% | 31.97% | 0% | 0% | 0% | 0% | 0% | 0% | 0% | 0% | 0% | 0% | 29.01% | 0% | 0% | 4.088% | 0% | 0% | 0% | 0% | 15.04% | 7.08% | 11.73% | 0% | 100% | 66.95%
1958 | YT | 1958YT | ICI | 1958YTICI | 12.18% | 42.64% | 0% | 2.437% | 10.66% | 0% | 0% | 0.305% | 0.609% | 4.061% | 0.506% | 0% | 0% | 0.102% | 0% | 0.711% | 0.812% | 8.122% | 6.091% | 10.15% | 0.609% | 0% | 0% | 0% | 0% | 0% | 100% | 26.6%
1958 | YT | 1958YT | Residential | 1958YTResidential | 12.18% | 42.64% | 0% | 2.437% | 10.66% | 0% | 0% | 0.305% | 0.609% | 4.061% | 0.506% | 0% | 0% | 0.102% | 0% | 0.711% | 0.812% | 8.122% | 6.091% | 10.15% | 0.609% | 0% | 0% | 0% | 0% | 0% | 100% | 26.6%
1959 | YT | 1959YT | C&D | 1959YTC&D | 0% | 1.083% | 0% | 31.97% | 0% | 0% | 0% | 0% | 0% | 0% | 0% | 0% | 0% | 0% | 29.01% | 0% | 0% | 4.088% | 0% | 0% | 0% | 0% | 15.04% | 7.08% | 11.73% | 0% | 100% | 66.95%
1959 | YT | 1959YT | ICI | 1959YTICI | 12.18% | 42.64% | 0% | 2.437% | 10.66% | 0% | 0% | 0.305% | 0.609% | 4.061% | 0.506% | 0% | 0% | 0.102% | 0% | 0.711% | 0.812% | 8.122% | 6.091% | 10.15% | 0.609% | 0% | 0% | 0% | 0% | 0% | 100% | 26.6%
1959 | YT | 1959YT | Residential | 1959YTResidential | 12.18% | 42.64% | 0% | 2.437% | 10.66% | 0% | 0% | 0.305% | 0.609% | 4.061% | 0.506% | 0% | 0% | 0.102% | 0% | 0.711% | 0.812% | 8.122% | 6.091% | 10.15% | 0.609% | 0% | 0% | 0% | 0% | 0% | 100% | 26.6%
1960 | YT | 1960YT | C&D | 1960YTC&D | 0% | 1.083% | 0% | 31.97% | 0% | 0% | 0% | 0% | 0% | 0% | 0% | 0% | 0% | 0% | 29.01% | 0% | 0% | 4.088% | 0% | 0% | 0% | 0% | 15.04% | 7.08% | 11.73% | 0% | 100% | 66.95%
1960 | YT | 1960YT | ICI | 1960YTICI | 12.18% | 42.64% | 0% | 2.437% | 10.66% | 0% | 0% | 0.305% | 0.609% | 4.061% | 0.506% | 0% | 0% | 0.102% | 0% | 0.711% | 0.812% | 8.122% | 6.091% | 10.15% | 0.609% | 0% | 0% | 0% | 0% | 0% | 100% | 26.6%
1960 | YT | 1960YT | Residential | 1960YTResidential | 12.18% | 42.64% | 0% | 2.437% | 10.66% | 0% | 0% | 0.305% | 0.609% | 4.061% | 0.506% | 0% | 0% | 0.102% | 0% | 0.711% | 0.812% | 8.122% | 6.091% | 10.15% | 0.609% | 0% | 0% | 0% | 0% | 0% | 100% | 26.6%
1961 | YT | 1961YT | C&D | 1961YTC&D | 0% | 1.083% | 0% | 31.97% | 0% | 0% | 0% | 0% | 0% | 0% | 0% | 0% | 0% | 0% | 29.01% | 0% | 0% | 4.088% | 0% | 0% | 0% | 0% | 15.04% | 7.08% | 11.73% | 0% | 100% | 66.95%
1961 | YT | 1961YT | ICI | 1961YTICI | 12.18% | 42.64% | 0% | 2.437% | 10.66% | 0% | 0% | 0.305% | 0.609% | 4.061% | 0.506% | 0% | 0% | 0.102% | 0% | 0.711% | 0.812% | 8.122% | 6.091% | 10.15% | 0.609% | 0% | 0% | 0% | 0% | 0% | 100% | 26.6%
1961 | YT | 1961YT | Residential | 1961YTResidential | 12.18% | 42.64% | 0% | 2.437% | 10.66% | 0% | 0% | 0.305% | 0.609% | 4.061% | 0.506% | 0% | 0% | 0.102% | 0% | 0.711% | 0.812% | 8.122% | 6.091% | 10.15% | 0.609% | 0% | 0% | 0% | 0% | 0% | 100% | 26.6%
1962 | YT | 1962YT | C&D | 1962YTC&D | 0% | 1.083% | 0% | 31.97% | 0% | 0% | 0% | 0% | 0% | 0% | 0% | 0% | 0% | 0% | 29.01% | 0% | 0% | 4.088% | 0% | 0% | 0% | 0% | 15.04% | 7.08% | 11.73% | 0% | 100% | 66.95%
1962 | YT | 1962YT | ICI | 1962YTICI | 12.18% | 42.64% | 0% | 2.437% | 10.66% | 0% | 0% | 0.305% | 0.609% | 4.061% | 0.506% | 0% | 0% | 0.102% | 0% | 0.711% | 0.812% | 8.122% | 6.091% | 10.15% | 0.609% | 0% | 0% | 0% | 0% | 0% | 100% | 26.6%
1962 | YT | 1962YT | Residential | 1962YTResidential | 12.18% | 42.64% | 0% | 2.437% | 10.66% | 0% | 0% | 0.305% | 0.609% | 4.061% | 0.506% | 0% | 0% | 0.102% | 0% | 0.711% | 0.812% | 8.122% | 6.091% | 10.15% | 0.609% | 0% | 0% | 0% | 0% | 0% | 100% | 26.6%
1963 | YT | 1963YT | C&D | 1963YTC&D | 0% | 1.083% | 0% | 31.97% | 0% | 0% | 0% | 0% | 0% | 0% | 0% | 0% | 0% | 0% | 29.01% | 0% | 0% | 4.088% | 0% | 0% | 0% | 0% | 15.04% | 7.08% | 11.73% | 0% | 100% | 66.95%
1963 | YT | 1963YT | ICI | 1963YTICI | 12.18% | 42.64% | 0% | 2.437% | 10.66% | 0% | 0% | 0.305% | 0.609% | 4.061% | 0.506% | 0% | 0% | 0.102% | 0% | 0.711% | 0.812% | 8.122% | 6.091% | 10.15% | 0.609% | 0% | 0% | 0% | 0% | 0% | 100% | 26.6%
1963 | YT | 1963YT | Residential | 1963YTResidential | 12.18% | 42.64% | 0% | 2.437% | 10.66% | 0% | 0% | 0.305% | 0.609% | 4.061% | 0.506% | 0% | 0% | 0.102% | 0% | 0.711% | 0.812% | 8.122% | 6.091% | 10.15% | 0.609% | 0% | 0% | 0% | 0% | 0% | 100% | 26.6%
1964 | YT | 1964YT | C&D | 1964YTC&D | 0% | 1.083% | 0% | 31.97% | 0% | 0% | 0% | 0% | 0% | 0% | 0% | 0% | 0% | 0% | 29.01% | 0% | 0% | 4.088% | 0% | 0% | 0% | 0% | 15.04% | 7.08% | 11.73% | 0% | 100% | 66.95%
1964 | YT | 1964YT | ICI | 1964YTICI | 12.18% | 42.64% | 0% | 2.437% | 10.66% | 0% | 0% | 0.305% | 0.609% | 4.061% | 0.506% | 0% | 0% | 0.102% | 0% | 0.711% | 0.812% | 8.122% | 6.091% | 10.15% | 0.609% | 0% | 0% | 0% | 0% | 0% | 100% | 26.6%
1964 | YT | 1964YT | Residential | 1964YTResidential | 12.18% | 42.64% | 0% | 2.437% | 10.66% | 0% | 0% | 0.305% | 0.609% | 4.061% | 0.506% | 0% | 0% | 0.102% | 0% | 0.711% | 0.812% | 8.122% | 6.091% | 10.15% | 0.609% | 0% | 0% | 0% | 0% | 0% | 100% | 26.6%
1965 | YT | 1965YT | C&D | 1965YTC&D | 0% | 1.083% | 0% | 31.97% | 0% | 0% | 0% | 0% | 0% | 0% | 0% | 0% | 0% | 0% | 29.01% | 0% | 0% | 4.088% | 0% | 0% | 0% | 0% | 15.04% | 7.08% | 11.73% | 0% | 100% | 66.95%
1965 | YT | 1965YT | ICI | 1965YTICI | 12.18% | 42.64% | 0% | 2.437% | 10.66% | 0% | 0% | 0.305% | 0.609% | 4.061% | 0.506% | 0% | 0% | 0.102% | 0% | 0.711% | 0.812% | 8.122% | 6.091% | 10.15% | 0.609% | 0% | 0% | 0% | 0% | 0% | 100% | 26.6%
1965 | YT | 1965YT | Residential | 1965YTResidential | 12.18% | 42.64% | 0% | 2.437% | 10.66% | 0% | 0% | 0.305% | 0.609% | 4.061% | 0.506% | 0% | 0% | 0.102% | 0% | 0.711% | 0.812% | 8.122% | 6.091% | 10.15% | 0.609% | 0% | 0% | 0% | 0% | 0% | 100% | 26.6%
1966 | YT | 1966YT | C&D | 1966YTC&D | 0% | 1.083% | 0% | 31.97% | 0% | 0% | 0% | 0% | 0% | 0% | 0% | 0% | 0% | 0% | 29.01% | 0% | 0% | 4.088% | 0% | 0% | 0% | 0% | 15.04% | 7.08% | 11.73% | 0% | 100% | 66.95%
1966 | YT | 1966YT | ICI | 1966YTICI | 12.18% | 42.64% | 0% | 2.437% | 10.66% | 0% | 0% | 0.305% | 0.609% | 4.061% | 0.506% | 0% | 0% | 0.102% | 0% | 0.711% | 0.812% | 8.122% | 6.091% | 10.15% | 0.609% | 0% | 0% | 0% | 0% | 0% | 100% | 26.6%
1966 | YT | 1966YT | Residential | 1966YTResidential | 12.18% | 42.64% | 0% | 2.437% | 10.66% | 0% | 0% | 0.305% | 0.609% | 4.061% | 0.506% | 0% | 0% | 0.102% | 0% | 0.711% | 0.812% | 8.122% | 6.091% | 10.15% | 0.609% | 0% | 0% | 0% | 0% | 0% | 100% | 26.6%
1967 | YT | 1967YT | C&D | 1967YTC&D | 0% | 1.083% | 0% | 31.97% | 0% | 0% | 0% | 0% | 0% | 0% | 0% | 0% | 0% | 0% | 29.01% | 0% | 0% | 4.088% | 0% | 0% | 0% | 0% | 15.04% | 7.08% | 11.73% | 0% | 100% | 66.95%
1967 | YT | 1967YT | ICI | 1967YTICI | 12.18% | 42.64% | 0% | 2.437% | 10.66% | 0% | 0% | 0.305% | 0.609% | 4.061% | 0.506% | 0% | 0% | 0.102% | 0% | 0.711% | 0.812% | 8.122% | 6.091% | 10.15% | 0.609% | 0% | 0% | 0% | 0% | 0% | 100% | 26.6%
1967 | YT | 1967YT | Residential | 1967YTResidential | 12.18% | 42.64% | 0% | 2.437% | 10.66% | 0% | 0% | 0.305% | 0.609% | 4.061% | 0.506% | 0% | 0% | 0.102% | 0% | 0.711% | 0.812% | 8.122% | 6.091% | 10.15% | 0.609% | 0% | 0% | 0% | 0% | 0% | 100% | 26.6%
1968 | YT | 1968YT | C&D | 1968YTC&D | 0% | 1.083% | 0% | 31.97% | 0% | 0% | 0% | 0% | 0% | 0% | 0% | 0% | 0% | 0% | 29.01% | 0% | 0% | 4.088% | 0% | 0% | 0% | 0% | 15.04% | 7.08% | 11.73% | 0% | 100% | 66.95%
1968 | YT | 1968YT | ICI | 1968YTICI | 12.18% | 42.64% | 0% | 2.437% | 10.66% | 0% | 0% | 0.305% | 0.609% | 4.061% | 0.506% | 0% | 0% | 0.102% | 0% | 0.711% | 0.812% | 8.122% | 6.091% | 10.15% | 0.609% | 0% | 0% | 0% | 0% | 0% | 100% | 26.6%
1968 | YT | 1968YT | Residential | 1968YTResidential | 12.18% | 42.64% | 0% | 2.437% | 10.66% | 0% | 0% | 0.305% | 0.609% | 4.061% | 0.506% | 0% | 0% | 0.102% | 0% | 0.711% | 0.812% | 8.122% | 6.091% | 10.15% | 0.609% | 0% | 0% | 0% | 0% | 0% | 100% | 26.6%
1969 | YT | 1969YT | C&D | 1969YTC&D | 0% | 1.083% | 0% | 31.97% | 0% | 0% | 0% | 0% | 0% | 0% | 0% | 0% | 0% | 0% | 29.01% | 0% | 0% | 4.088% | 0% | 0% | 0% | 0% | 15.04% | 7.08% | 11.73% | 0% | 100% | 66.95%
1969 | YT | 1969YT | ICI | 1969YTICI | 12.18% | 42.64% | 0% | 2.437% | 10.66% | 0% | 0% | 0.305% | 0.609% | 4.061% | 0.506% | 0% | 0% | 0.102% | 0% | 0.711% | 0.812% | 8.122% | 6.091% | 10.15% | 0.609% | 0% | 0% | 0% | 0% | 0% | 100% | 26.6%
1969 | YT | 1969YT | Residential | 1969YTResidential | 12.18% | 42.64% | 0% | 2.437% | 10.66% | 0% | 0% | 0.305% | 0.609% | 4.061% | 0.506% | 0% | 0% | 0.102% | 0% | 0.711% | 0.812% | 8.122% | 6.091% | 10.15% | 0.609% | 0% | 0% | 0% | 0% | 0% | 100% | 26.6%
1970 | YT | 1970YT | C&D | 1970YTC&D | 0% | 1.083% | 0% | 31.97% | 0% | 0% | 0% | 0% | 0% | 0% | 0% | 0% | 0% | 0% | 29.01% | 0% | 0% | 4.088% | 0% | 0% | 0% | 0% | 15.04% | 7.08% | 11.73% | 0% | 100% | 66.95%
1970 | YT | 1970YT | ICI | 1970YTICI | 12.18% | 42.64% | 0% | 2.437% | 10.66% | 0% | 0% | 0.305% | 0.609% | 4.061% | 0.506% | 0% | 0% | 0.102% | 0% | 0.711% | 0.812% | 8.122% | 6.091% | 10.15% | 0.609% | 0% | 0% | 0% | 0% | 0% | 100% | 26.6%
1970 | YT | 1970YT | Residential | 1970YTResidential | 12.18% | 42.64% | 0% | 2.437% | 10.66% | 0% | 0% | 0.305% | 0.609% | 4.061% | 0.506% | 0% | 0% | 0.102% | 0% | 0.711% | 0.812% | 8.122% | 6.091% | 10.15% | 0.609% | 0% | 0% | 0% | 0% | 0% | 100% | 26.6%
1971 | YT | 1971YT | C&D | 1971YTC&D | 0% | 1.083% | 0% | 31.97% | 0% | 0% | 0% | 0% | 0% | 0% | 0% | 0% | 0% | 0% | 29.01% | 0% | 0% | 4.088% | 0% | 0% | 0% | 0% | 15.04% | 7.08% | 11.73% | 0% | 100% | 66.95%
1971 | YT | 1971YT | ICI | 1971YTICI | 12.18% | 42.64% | 0% | 2.437% | 10.66% | 0% | 0% | 0.305% | 0.609% | 4.061% | 0.506% | 0% | 0% | 0.102% | 0% | 0.711% | 0.812% | 8.122% | 6.091% | 10.15% | 0.609% | 0% | 0% | 0% | 0% | 0% | 100% | 26.6%
1971 | YT | 1971YT | Residential | 1971YTResidential | 12.18% | 42.64% | 0% | 2.437% | 10.66% | 0% | 0% | 0.305% | 0.609% | 4.061% | 0.506% | 0% | 0% | 0.102% | 0% | 0.711% | 0.812% | 8.122% | 6.091% | 10.15% | 0.609% | 0% | 0% | 0% | 0% | 0% | 100% | 26.6%
1972 | YT | 1972YT | C&D | 1972YTC&D | 0% | 1.083% | 0% | 31.97% | 0% | 0% | 0% | 0% | 0% | 0% | 0% | 0% | 0% | 0% | 29.01% | 0% | 0% | 4.088% | 0% | 0% | 0% | 0% | 15.04% | 7.08% | 11.73% | 0% | 100% | 66.95%
1972 | YT | 1972YT | ICI | 1972YTICI | 12.18% | 42.64% | 0% | 2.437% | 10.66% | 0% | 0% | 0.305% | 0.609% | 4.061% | 0.506% | 0% | 0% | 0.102% | 0% | 0.711% | 0.812% | 8.122% | 6.091% | 10.15% | 0.609% | 0% | 0% | 0% | 0% | 0% | 100% | 26.6%
1972 | YT | 1972YT | Residential | 1972YTResidential | 12.18% | 42.64% | 0% | 2.437% | 10.66% | 0% | 0% | 0.305% | 0.609% | 4.061% | 0.506% | 0% | 0% | 0.102% | 0% | 0.711% | 0.812% | 8.122% | 6.091% | 10.15% | 0.609% | 0% | 0% | 0% | 0% | 0% | 100% | 26.6%
1973 | YT | 1973YT | C&D | 1973YTC&D | 0% | 1.083% | 0% | 31.97% | 0% | 0% | 0% | 0% | 0% | 0% | 0% | 0% | 0% | 0% | 29.01% | 0% | 0% | 4.088% | 0% | 0% | 0% | 0% | 15.04% | 7.08% | 11.73% | 0% | 100% | 66.95%
1973 | YT | 1973YT | ICI | 1973YTICI | 12.18% | 42.64% | 0% | 2.437% | 10.66% | 0% | 0% | 0.305% | 0.609% | 4.061% | 0.506% | 0% | 0% | 0.102% | 0% | 0.711% | 0.812% | 8.122% | 6.091% | 10.15% | 0.609% | 0% | 0% | 0% | 0% | 0% | 100% | 26.6%
1973 | YT | 1973YT | Residential | 1973YTResidential | 12.18% | 42.64% | 0% | 2.437% | 10.66% | 0% | 0% | 0.305% | 0.609% | 4.061% | 0.506% | 0% | 0% | 0.102% | 0% | 0.711% | 0.812% | 8.122% | 6.091% | 10.15% | 0.609% | 0% | 0% | 0% | 0% | 0% | 100% | 26.6%
1974 | YT | 1974YT | C&D | 1974YTC&D | 0% | 1.083% | 0% | 31.97% | 0% | 0% | 0% | 0% | 0% | 0% | 0% | 0% | 0% | 0% | 29.01% | 0% | 0% | 4.088% | 0% | 0% | 0% | 0% | 15.04% | 7.08% | 11.73% | 0% | 100% | 66.95%
1974 | YT | 1974YT | ICI | 1974YTICI | 12.18% | 42.64% | 0% | 2.437% | 10.66% | 0% | 0% | 0.305% | 0.609% | 4.061% | 0.506% | 0% | 0% | 0.102% | 0% | 0.711% | 0.812% | 8.122% | 6.091% | 10.15% | 0.609% | 0% | 0% | 0% | 0% | 0% | 100% | 26.6%
1974 | YT | 1974YT | Residential | 1974YTResidential | 12.18% | 42.64% | 0% | 2.437% | 10.66% | 0% | 0% | 0.305% | 0.609% | 4.061% | 0.506% | 0% | 0% | 0.102% | 0% | 0.711% | 0.812% | 8.122% | 6.091% | 10.15% | 0.609% | 0% | 0% | 0% | 0% | 0% | 100% | 26.6%
1975 | YT | 1975YT | C&D | 1975YTC&D | 0% | 1.083% | 0% | 31.97% | 0% | 0% | 0% | 0% | 0% | 0% | 0% | 0% | 0% | 0% | 29.01% | 0% | 0% | 4.088% | 0% | 0% | 0% | 0% | 15.04% | 7.08% | 11.73% | 0% | 100% | 66.95%
1975 | YT | 1975YT | ICI | 1975YTICI | 12.18% | 42.64% | 0% | 2.437% | 10.66% | 0% | 0% | 0.305% | 0.609% | 4.061% | 0.506% | 0% | 0% | 0.102% | 0% | 0.711% | 0.812% | 8.122% | 6.091% | 10.15% | 0.609% | 0% | 0% | 0% | 0% | 0% | 100% | 26.6%
1975 | YT | 1975YT | Residential | 1975YTResidential | 12.18% | 42.64% | 0% | 2.437% | 10.66% | 0% | 0% | 0.305% | 0.609% | 4.061% | 0.506% | 0% | 0% | 0.102% | 0% | 0.711% | 0.812% | 8.122% | 6.091% | 10.15% | 0.609% | 0% | 0% | 0% | 0% | 0% | 100% | 26.6%
1976 | YT | 1976YT | C&D | 1976YTC&D | 0% | 1.083% | 0% | 31.97% | 0% | 0% | 0% | 0% | 0% | 0% | 0% | 0% | 0% | 0% | 29.01% | 0% | 0% | 4.088% | 0% | 0% | 0% | 0% | 15.04% | 7.08% | 11.73% | 0% | 100% | 66.95%
1976 | YT | 1976YT | ICI | 1976YTICI | 15.51% | 23.7% | 0% | 3.11% | 14.72% | 0% | 0% | 0% | 0% | 0% | 12.97% | 0% | 0% | 3.615% | 0% | 13.5% | 0% | 4.849% | 2.821% | 0% | 0% | 1.834% | 1.521% | 0.716% | 1.134% | 0% | 100% | 29.99%
1976 | YT | 1976YT | Residential | 1976YTResidential | 15.51% | 23.7% | 0% | 3.11% | 14.72% | 0% | 0% | 0% | 0% | 0% | 12.97% | 0% | 0% | 3.615% | 0% | 13.5% | 0% | 4.849% | 2.821% | 0% | 0% | 1.834% | 1.521% | 0.716% | 1.134% | 0% | 100% | 29.99%
1977 | YT | 1977YT | C&D | 1977YTC&D | 0% | 1.083% | 0% | 31.97% | 0% | 0% | 0% | 0% | 0% | 0% | 0% | 0% | 0% | 0% | 29.01% | 0% | 0% | 4.088% | 0% | 0% | 0% | 0% | 15.04% | 7.08% | 11.73% | 0% | 100% | 66.95%
1977 | YT | 1977YT | ICI | 1977YTICI | 15.51% | 23.7% | 0% | 3.11% | 14.72% | 0% | 0% | 0% | 0% | 0% | 12.97% | 0% | 0% | 3.615% | 0% | 13.5% | 0% | 4.849% | 2.821% | 0% | 0% | 1.834% | 1.521% | 0.716% | 1.134% | 0% | 100% | 29.99%
1977 | YT | 1977YT | Residential | 1977YTResidential | 15.51% | 23.7% | 0% | 3.11% | 14.72% | 0% | 0% | 0% | 0% | 0% | 12.97% | 0% | 0% | 3.615% | 0% | 13.5% | 0% | 4.849% | 2.821% | 0% | 0% | 1.834% | 1.521% | 0.716% | 1.134% | 0% | 100% | 29.99%
1978 | YT | 1978YT | C&D | 1978YTC&D | 0% | 1.083% | 0% | 31.97% | 0% | 0% | 0% | 0% | 0% | 0% | 0% | 0% | 0% | 0% | 29.01% | 0% | 0% | 4.088% | 0% | 0% | 0% | 0% | 15.04% | 7.08% | 11.73% | 0% | 100% | 66.95%
1978 | YT | 1978YT | ICI | 1978YTICI | 15.51% | 23.7% | 0% | 3.11% | 14.72% | 0% | 0% | 0% | 0% | 0% | 12.97% | 0% | 0% | 3.615% | 0% | 13.5% | 0% | 4.849% | 2.821% | 0% | 0% | 1.834% | 1.521% | 0.716% | 1.134% | 0% | 100% | 29.99%
1978 | YT | 1978YT | Residential | 1978YTResidential | 15.51% | 23.7% | 0% | 3.11% | 14.72% | 0% | 0% | 0% | 0% | 0% | 12.97% | 0% | 0% | 3.615% | 0% | 13.5% | 0% | 4.849% | 2.821% | 0% | 0% | 1.834% | 1.521% | 0.716% | 1.134% | 0% | 100% | 29.99%
1979 | YT | 1979YT | C&D | 1979YTC&D | 0% | 1.083% | 0% | 31.97% | 0% | 0% | 0% | 0% | 0% | 0% | 0% | 0% | 0% | 0% | 29.01% | 0% | 0% | 4.088% | 0% | 0% | 0% | 0% | 15.04% | 7.08% | 11.73% | 0% | 100% | 66.95%
1979 | YT | 1979YT | ICI | 1979YTICI | 15.51% | 23.7% | 0% | 3.11% | 14.72% | 0% | 0% | 0% | 0% | 0% | 12.97% | 0% | 0% | 3.615% | 0% | 13.5% | 0% | 4.849% | 2.821% | 0% | 0% | 1.834% | 1.521% | 0.716% | 1.134% | 0% | 100% | 29.99%
1979 | YT | 1979YT | Residential | 1979YTResidential | 15.51% | 23.7% | 0% | 3.11% | 14.72% | 0% | 0% | 0% | 0% | 0% | 12.97% | 0% | 0% | 3.615% | 0% | 13.5% | 0% | 4.849% | 2.821% | 0% | 0% | 1.834% | 1.521% | 0.716% | 1.134% | 0% | 100% | 29.99%
1980 | YT | 1980YT | C&D | 1980YTC&D | 0% | 1.083% | 0% | 31.97% | 0% | 0% | 0% | 0% | 0% | 0% | 0% | 0% | 0% | 0% | 29.01% | 0% | 0% | 4.088% | 0% | 0% | 0% | 0% | 15.04% | 7.08% | 11.73% | 0% | 100% | 66.95%
1980 | YT | 1980YT | ICI | 1980YTICI | 15.51% | 23.7% | 0% | 3.11% | 14.72% | 0% | 0% | 0% | 0% | 0% | 12.97% | 0% | 0% | 3.615% | 0% | 13.5% | 0% | 4.849% | 2.821% | 0% | 0% | 1.834% | 1.521% | 0.716% | 1.134% | 0% | 100% | 29.99%
1980 | YT | 1980YT | Residential | 1980YTResidential | 15.51% | 23.7% | 0% | 3.11% | 14.72% | 0% | 0% | 0% | 0% | 0% | 12.97% | 0% | 0% | 3.615% | 0% | 13.5% | 0% | 4.849% | 2.821% | 0% | 0% | 1.834% | 1.521% | 0.716% | 1.134% | 0% | 100% | 29.99%
1981 | YT | 1981YT | C&D | 1981YTC&D | 0% | 1.083% | 0% | 31.97% | 0% | 0% | 0% | 0% | 0% | 0% | 0% | 0% | 0% | 0% | 29.01% | 0% | 0% | 4.088% | 0% | 0% | 0% | 0% | 15.04% | 7.08% | 11.73% | 0% | 100% | 66.95%
1981 | YT | 1981YT | ICI | 1981YTICI | 15.51% | 23.7% | 0% | 3.11% | 14.72% | 0% | 0% | 0% | 0% | 0% | 12.97% | 0% | 0% | 3.615% | 0% | 13.5% | 0% | 4.849% | 2.821% | 0% | 0% | 1.834% | 1.521% | 0.716% | 1.134% | 0% | 100% | 29.99%
1981 | YT | 1981YT | Residential | 1981YTResidential | 15.51% | 23.7% | 0% | 3.11% | 14.72% | 0% | 0% | 0% | 0% | 0% | 12.97% | 0% | 0% | 3.615% | 0% | 13.5% | 0% | 4.849% | 2.821% | 0% | 0% | 1.834% | 1.521% | 0.716% | 1.134% | 0% | 100% | 29.99%
1982 | YT | 1982YT | C&D | 1982YTC&D | 0% | 1.083% | 0% | 31.97% | 0% | 0% | 0% | 0% | 0% | 0% | 0% | 0% | 0% | 0% | 29.01% | 0% | 0% | 4.088% | 0% | 0% | 0% | 0% | 15.04% | 7.08% | 11.73% | 0% | 100% | 66.95%
1982 | YT | 1982YT | ICI | 1982YTICI | 15.51% | 23.7% | 0% | 3.11% | 14.72% | 0% | 0% | 0% | 0% | 0% | 12.97% | 0% | 0% | 3.615% | 0% | 13.5% | 0% | 4.849% | 2.821% | 0% | 0% | 1.834% | 1.521% | 0.716% | 1.134% | 0% | 100% | 29.99%
1982 | YT | 1982YT | Residential | 1982YTResidential | 15.51% | 23.7% | 0% | 3.11% | 14.72% | 0% | 0% | 0% | 0% | 0% | 12.97% | 0% | 0% | 3.615% | 0% | 13.5% | 0% | 4.849% | 2.821% | 0% | 0% | 1.834% | 1.521% | 0.716% | 1.134% | 0% | 100% | 29.99%
1983 | YT | 1983YT | C&D | 1983YTC&D | 0% | 1.083% | 0% | 31.97% | 0% | 0% | 0% | 0% | 0% | 0% | 0% | 0% | 0% | 0% | 29.01% | 0% | 0% | 4.088% | 0% | 0% | 0% | 0% | 15.04% | 7.08% | 11.73% | 0% | 100% | 66.95%
1983 | YT | 1983YT | ICI | 1983YTICI | 15.51% | 23.7% | 0% | 3.11% | 14.72% | 0% | 0% | 0% | 0% | 0% | 12.97% | 0% | 0% | 3.615% | 0% | 13.5% | 0% | 4.849% | 2.821% | 0% | 0% | 1.834% | 1.521% | 0.716% | 1.134% | 0% | 100% | 29.99%
1983 | YT | 1983YT | Residential | 1983YTResidential | 15.51% | 23.7% | 0% | 3.11% | 14.72% | 0% | 0% | 0% | 0% | 0% | 12.97% | 0% | 0% | 3.615% | 0% | 13.5% | 0% | 4.849% | 2.821% | 0% | 0% | 1.834% | 1.521% | 0.716% | 1.134% | 0% | 100% | 29.99%
1984 | YT | 1984YT | C&D | 1984YTC&D | 0% | 1.083% | 0% | 31.97% | 0% | 0% | 0% | 0% | 0% | 0% | 0% | 0% | 0% | 0% | 29.01% | 0% | 0% | 4.088% | 0% | 0% | 0% | 0% | 15.04% | 7.08% | 11.73% | 0% | 100% | 66.95%
1984 | YT | 1984YT | ICI | 1984YTICI | 15.51% | 23.7% | 0% | 3.11% | 14.72% | 0% | 0% | 0% | 0% | 0% | 12.97% | 0% | 0% | 3.615% | 0% | 13.5% | 0% | 4.849% | 2.821% | 0% | 0% | 1.834% | 1.521% | 0.716% | 1.134% | 0% | 100% | 29.99%
1984 | YT | 1984YT | Residential | 1984YTResidential | 15.51% | 23.7% | 0% | 3.11% | 14.72% | 0% | 0% | 0% | 0% | 0% | 12.97% | 0% | 0% | 3.615% | 0% | 13.5% | 0% | 4.849% | 2.821% | 0% | 0% | 1.834% | 1.521% | 0.716% | 1.134% | 0% | 100% | 29.99%
1985 | YT | 1985YT | C&D | 1985YTC&D | 0% | 1.083% | 0% | 31.97% | 0% | 0% | 0% | 0% | 0% | 0% | 0% | 0% | 0% | 0% | 29.01% | 0% | 0% | 4.088% | 0% | 0% | 0% | 0% | 15.04% | 7.08% | 11.73% | 0% | 100% | 66.95%
1985 | YT | 1985YT | ICI | 1985YTICI | 15.51% | 23.7% | 0% | 3.11% | 14.72% | 0% | 0% | 0% | 0% | 0% | 12.97% | 0% | 0% | 3.615% | 0% | 13.5% | 0% | 4.849% | 2.821% | 0% | 0% | 1.834% | 1.521% | 0.716% | 1.134% | 0% | 100% | 29.99%
1985 | YT | 1985YT | Residential | 1985YTResidential | 15.51% | 23.7% | 0% | 3.11% | 14.72% | 0% | 0% | 0% | 0% | 0% | 12.97% | 0% | 0% | 3.615% | 0% | 13.5% | 0% | 4.849% | 2.821% | 0% | 0% | 1.834% | 1.521% | 0.716% | 1.134% | 0% | 100% | 29.99%
1986 | YT | 1986YT | C&D | 1986YTC&D | 0% | 1.083% | 0% | 31.97% | 0% | 0% | 0% | 0% | 0% | 0% | 0% | 0% | 0% | 0% | 29.01% | 0% | 0% | 4.088% | 0% | 0% | 0% | 0% | 15.04% | 7.08% | 11.73% | 0% | 100% | 66.95%
1986 | YT | 1986YT | ICI | 1986YTICI | 15.51% | 23.7% | 0% | 3.11% | 14.72% | 0% | 0% | 0% | 0% | 0% | 12.97% | 0% | 0% | 3.615% | 0% | 13.5% | 0% | 4.849% | 2.821% | 0% | 0% | 1.834% | 1.521% | 0.716% | 1.134% | 0% | 100% | 29.99%
1986 | YT | 1986YT | Residential | 1986YTResidential | 15.51% | 23.7% | 0% | 3.11% | 14.72% | 0% | 0% | 0% | 0% | 0% | 12.97% | 0% | 0% | 3.615% | 0% | 13.5% | 0% | 4.849% | 2.821% | 0% | 0% | 1.834% | 1.521% | 0.716% | 1.134% | 0% | 100% | 29.99%
1987 | YT | 1987YT | C&D | 1987YTC&D | 0% | 1.083% | 0% | 31.97% | 0% | 0% | 0% | 0% | 0% | 0% | 0% | 0% | 0% | 0% | 29.01% | 0% | 0% | 4.088% | 0% | 0% | 0% | 0% | 15.04% | 7.08% | 11.73% | 0% | 100% | 66.95%
1987 | YT | 1987YT | ICI | 1987YTICI | 15.51% | 23.7% | 0% | 3.11% | 14.72% | 0% | 0% | 0% | 0% | 0% | 12.97% | 0% | 0% | 3.615% | 0% | 13.5% | 0% | 4.849% | 2.821% | 0% | 0% | 1.834% | 1.521% | 0.716% | 1.134% | 0% | 100% | 29.99%
1987 | YT | 1987YT | Residential | 1987YTResidential | 15.51% | 23.7% | 0% | 3.11% | 14.72% | 0% | 0% | 0% | 0% | 0% | 12.97% | 0% | 0% | 3.615% | 0% | 13.5% | 0% | 4.849% | 2.821% | 0% | 0% | 1.834% | 1.521% | 0.716% | 1.134% | 0% | 100% | 29.99%
1988 | YT | 1988YT | C&D | 1988YTC&D | 0% | 1.083% | 0% | 31.97% | 0% | 0% | 0% | 0% | 0% | 0% | 0% | 0% | 0% | 0% | 29.01% | 0% | 0% | 4.088% | 0% | 0% | 0% | 0% | 15.04% | 7.08% | 11.73% | 0% | 100% | 66.95%
1988 | YT | 1988YT | ICI | 1988YTICI | 15.51% | 23.7% | 0% | 3.11% | 14.72% | 0% | 0% | 0% | 0% | 0% | 12.97% | 0% | 0% | 3.615% | 0% | 13.5% | 0% | 4.849% | 2.821% | 0% | 0% | 1.834% | 1.521% | 0.716% | 1.134% | 0% | 100% | 29.99%
1988 | YT | 1988YT | Residential | 1988YTResidential | 15.51% | 23.7% | 0% | 3.11% | 14.72% | 0% | 0% | 0% | 0% | 0% | 12.97% | 0% | 0% | 3.615% | 0% | 13.5% | 0% | 4.849% | 2.821% | 0% | 0% | 1.834% | 1.521% | 0.716% | 1.134% | 0% | 100% | 29.99%
1989 | YT | 1989YT | C&D | 1989YTC&D | 0% | 1.083% | 0% | 31.97% | 0% | 0% | 0% | 0% | 0% | 0% | 0% | 0% | 0% | 0% | 29.01% | 0% | 0% | 4.088% | 0% | 0% | 0% | 0% | 15.04% | 7.08% | 11.73% | 0% | 100% | 66.95%
1989 | YT | 1989YT | ICI | 1989YTICI | 15.51% | 23.7% | 0% | 3.11% | 14.72% | 0% | 0% | 0% | 0% | 0% | 12.97% | 0% | 0% | 3.615% | 0% | 13.5% | 0% | 4.849% | 2.821% | 0% | 0% | 1.834% | 1.521% | 0.716% | 1.134% | 0% | 100% | 29.99%
1989 | YT | 1989YT | Residential | 1989YTResidential | 15.51% | 23.7% | 0% | 3.11% | 14.72% | 0% | 0% | 0% | 0% | 0% | 12.97% | 0% | 0% | 3.615% | 0% | 13.5% | 0% | 4.849% | 2.821% | 0% | 0% | 1.834% | 1.521% | 0.716% | 1.134% | 0% | 100% | 29.99%
1990 | YT | 1990YT | C&D | 1990YTC&D | 0% | 1.083% | 0% | 31.97% | 0% | 0% | 0% | 0% | 0% | 0% | 0% | 0% | 0% | 0% | 29.01% | 0% | 0% | 4.088% | 0% | 0% | 0% | 0% | 15.04% | 7.08% | 11.73% | 0% | 100% | 66.95%
1990 | YT | 1990YT | ICI | 1990YTICI | 18.14% | 25.1% | 0% | 0% | 17.22% | 0% | 0% | 0% | 0% | 0% | 0% | 0% | 14.35% | 3.409% | 0% | 11.26% | 0% | 5.26% | 1.8% | 0% | 0% | 3.46% | 0% | 0% | 0% | 0% | 100% | 25.19%
1990 | YT | 1990YT | Residential | 1990YTResidential | 19.5% | 27.58% | 0% | 0% | 18.51% | 0% | 0% | 0% | 0% | 0% | 0% | 9.044% | 0% | 6.086% | 0% | 8.75% | 0% | 4.535% | 5.42% | 0% | 0% | 0.581% | 0% | 0% | 0% | 0% | 100% | 25.37%
1991 | YT | 1991YT | C&D | 1991YTC&D | 0% | 1.11% | 0% | 31.61% | 0% | 0% | 0% | 0% | 0% | 0% | 0% | 0% | 0% | 0% | 29.08% | 0% | 0% | 3.936% | 0% | 0% | 0% | 0% | 15.46% | 7.279% | 11.53% | 0% | 100% | 67.28%
1991 | YT | 1991YT | ICI | 1991YTICI | 18.14% | 25.1% | 0% | 0% | 17.22% | 0% | 0% | 0% | 0% | 0% | 0% | 0% | 14.35% | 3.409% | 0% | 11.26% | 0% | 5.26% | 1.8% | 0% | 0% | 3.46% | 0% | 0% | 0% | 0% | 100% | 25.19%
1991 | YT | 1991YT | Residential | 1991YTResidential | 19.5% | 27.58% | 0% | 0% | 18.51% | 0% | 0% | 0% | 0% | 0% | 0% | 9.044% | 0% | 6.086% | 0% | 8.75% | 0% | 4.535% | 5.42% | 0% | 0% | 0.581% | 0% | 0% | 0% | 0% | 100% | 25.37%
1992 | YT | 1992YT | C&D | 1992YTC&D | 0% | 1.11% | 0% | 31.61% | 0% | 0% | 0% | 0% | 0% | 0% | 0% | 0% | 0% | 0% | 29.08% | 0% | 0% | 3.936% | 0% | 0% | 0% | 0% | 15.46% | 7.279% | 11.53% | 0% | 100% | 67.28%
1992 | YT | 1992YT | ICI | 1992YTICI | 18.14% | 25.1% | 0% | 0% | 17.22% | 0% | 0% | 0% | 0% | 0% | 0% | 0% | 14.35% | 3.409% | 0% | 11.26% | 0% | 5.26% | 1.8% | 0% | 0% | 3.46% | 0% | 0% | 0% | 0% | 100% | 25.19%
1992 | YT | 1992YT | Residential | 1992YTResidential | 19.5% | 27.58% | 0% | 0% | 18.51% | 0% | 0% | 0% | 0% | 0% | 0% | 9.044% | 0% | 6.086% | 0% | 8.75% | 0% | 4.535% | 5.42% | 0% | 0% | 0.581% | 0% | 0% | 0% | 0% | 100% | 25.37%
1993 | YT | 1993YT | C&D | 1993YTC&D | 0% | 1.11% | 0% | 31.61% | 0% | 0% | 0% | 0% | 0% | 0% | 0% | 0% | 0% | 0% | 29.08% | 0% | 0% | 3.936% | 0% | 0% | 0% | 0% | 15.46% | 7.279% | 11.53% | 0% | 100% | 67.28%
1993 | YT | 1993YT | ICI | 1993YTICI | 18.14% | 25.1% | 0% | 0% | 17.22% | 0% | 0% | 0% | 0% | 0% | 0% | 0% | 14.35% | 3.409% | 0% | 11.26% | 0% | 5.26% | 1.8% | 0% | 0% | 3.46% | 0% | 0% | 0% | 0% | 100% | 25.19%
1993 | YT | 1993YT | Residential | 1993YTResidential | 19.5% | 27.58% | 0% | 0% | 18.51% | 0% | 0% | 0% | 0% | 0% | 0% | 9.044% | 0% | 6.086% | 0% | 8.75% | 0% | 4.535% | 5.42% | 0% | 0% | 0.581% | 0% | 0% | 0% | 0% | 100% | 25.37%
1994 | YT | 1994YT | C&D | 1994YTC&D | 0% | 1.11% | 0% | 31.61% | 0% | 0% | 0% | 0% | 0% | 0% | 0% | 0% | 0% | 0% | 29.08% | 0% | 0% | 3.936% | 0% | 0% | 0% | 0% | 15.46% | 7.279% | 11.53% | 0% | 100% | 67.28%
1994 | YT | 1994YT | ICI | 1994YTICI | 18.14% | 25.1% | 0% | 0% | 17.22% | 0% | 0% | 0% | 0% | 0% | 0% | 0% | 14.35% | 3.409% | 0% | 11.26% | 0% | 5.26% | 1.8% | 0% | 0% | 3.46% | 0% | 0% | 0% | 0% | 100% | 25.19%
1994 | YT | 1994YT | Residential | 1994YTResidential | 19.5% | 27.58% | 0% | 0% | 18.51% | 0% | 0% | 0% | 0% | 0% | 0% | 9.044% | 0% | 6.086% | 0% | 8.75% | 0% | 4.535% | 5.42% | 0% | 0% | 0.581% | 0% | 0% | 0% | 0% | 100% | 25.37%
1995 | YT | 1995YT | C&D | 1995YTC&D | 0% | 1.11% | 0% | 31.61% | 0% | 0% | 0% | 0% | 0% | 0% | 0% | 0% | 0% | 0% | 29.08% | 0% | 0% | 3.936% | 0% | 0% | 0% | 0% | 15.46% | 7.279% | 11.53% | 0% | 100% | 67.28%
1995 | YT | 1995YT | ICI | 1995YTICI | 18.14% | 25.1% | 0% | 0% | 17.22% | 0% | 0% | 0% | 0% | 0% | 0% | 0% | 14.35% | 3.409% | 0% | 11.26% | 0% | 5.26% | 1.8% | 0% | 0% | 3.46% | 0% | 0% | 0% | 0% | 100% | 25.19%
1995 | YT | 1995YT | Residential | 1995YTResidential | 19.5% | 27.58% | 0% | 0% | 18.51% | 0% | 0% | 0% | 0% | 0% | 0% | 9.044% | 0% | 6.086% | 0% | 8.75% | 0% | 4.535% | 5.42% | 0% | 0% | 0.581% | 0% | 0% | 0% | 0% | 100% | 25.37%
1996 | YT | 1996YT | C&D | 1996YTC&D | 0% | 1.11% | 0% | 31.61% | 0% | 0% | 0% | 0% | 0% | 0% | 0% | 0% | 0% | 0% | 29.08% | 0% | 0% | 3.936% | 0% | 0% | 0% | 0% | 15.46% | 7.279% | 11.53% | 0% | 100% | 67.28%
1996 | YT | 1996YT | ICI | 1996YTICI | 18.14% | 25.1% | 0% | 0% | 17.22% | 0% | 0% | 0% | 0% | 0% | 0% | 0% | 14.35% | 3.409% | 0% | 11.26% | 0% | 5.26% | 1.8% | 0% | 0% | 3.46% | 0% | 0% | 0% | 0% | 100% | 25.19%
1996 | YT | 1996YT | Residential | 1996YTResidential | 19.5% | 27.58% | 0% | 0% | 18.51% | 0% | 0% | 0% | 0% | 0% | 0% | 9.044% | 0% | 6.086% | 0% | 8.75% | 0% | 4.535% | 5.42% | 0% | 0% | 0.581% | 0% | 0% | 0% | 0% | 100% | 25.37%
1997 | YT | 1997YT | C&D | 1997YTC&D | 0% | 1.11% | 0% | 31.61% | 0% | 0% | 0% | 0% | 0% | 0% | 0% | 0% | 0% | 0% | 29.08% | 0% | 0% | 3.936% | 0% | 0% | 0% | 0% | 15.46% | 7.279% | 11.53% | 0% | 100% | 67.28%
1997 | YT | 1997YT | ICI | 1997YTICI | 18.14% | 25.1% | 0% | 0% | 17.22% | 0% | 0% | 0% | 0% | 0% | 0% | 0% | 14.35% | 3.409% | 0% | 11.26% | 0% | 5.26% | 1.8% | 0% | 0% | 3.46% | 0% | 0% | 0% | 0% | 100% | 25.19%
1997 | YT | 1997YT | Residential | 1997YTResidential | 19.5% | 27.58% | 0% | 0% | 18.51% | 0% | 0% | 0% | 0% | 0% | 0% | 9.044% | 0% | 6.086% | 0% | 8.75% | 0% | 4.535% | 5.42% | 0% | 0% | 0.581% | 0% | 0% | 0% | 0% | 100% | 25.37%
1998 | YT | 1998YT | C&D | 1998YTC&D | 0% | 1.11% | 0% | 31.61% | 0% | 0% | 0% | 0% | 0% | 0% | 0% | 0% | 0% | 0% | 29.08% | 0% | 0% | 3.936% | 0% | 0% | 0% | 0% | 15.46% | 7.279% | 11.53% | 0% | 100% | 67.28%
1998 | YT | 1998YT | ICI | 1998YTICI | 18.14% | 25.1% | 0% | 0% | 17.22% | 0% | 0% | 0% | 0% | 0% | 0% | 0% | 14.35% | 3.409% | 0% | 11.26% | 0% | 5.26% | 1.8% | 0% | 0% | 3.46% | 0% | 0% | 0% | 0% | 100% | 25.19%
1998 | YT | 1998YT | Residential | 1998YTResidential | 19.5% | 27.58% | 0% | 0% | 18.51% | 0% | 0% | 0% | 0% | 0% | 0% | 9.044% | 0% | 6.086% | 0% | 8.75% | 0% | 4.535% | 5.42% | 0% | 0% | 0.581% | 0% | 0% | 0% | 0% | 100% | 25.37%
1999 | YT | 1999YT | C&D | 1999YTC&D | 0% | 1.11% | 0% | 31.61% | 0% | 0% | 0% | 0% | 0% | 0% | 0% | 0% | 0% | 0% | 29.08% | 0% | 0% | 3.936% | 0% | 0% | 0% | 0% | 15.46% | 7.279% | 11.53% | 0% | 100% | 67.28%
1999 | YT | 1999YT | ICI | 1999YTICI | 18.14% | 25.1% | 0% | 0% | 17.22% | 0% | 0% | 0% | 0% | 0% | 0% | 0% | 14.35% | 3.409% | 0% | 11.26% | 0% | 5.26% | 1.8% | 0% | 0% | 3.46% | 0% | 0% | 0% | 0% | 100% | 25.19%
1999 | YT | 1999YT | Residential | 1999YTResidential | 19.5% | 27.58% | 0% | 0% | 18.51% | 0% | 0% | 0% | 0% | 0% | 0% | 9.044% | 0% | 6.086% | 0% | 8.75% | 0% | 4.535% | 5.42% | 0% | 0% | 0.581% | 0% | 0% | 0% | 0% | 100% | 25.37%
2000 | YT | 2000YT | C&D | 2000YTC&D | 0% | 1.11% | 0% | 31.61% | 0% | 0% | 0% | 0% | 0% | 0% | 0% | 0% | 0% | 0% | 29.08% | 0% | 0% | 3.936% | 0% | 0% | 0% | 0% | 15.46% | 7.279% | 11.53% | 0% | 100% | 67.28%
2000 | YT | 2000YT | ICI | 2000YTICI | 18.14% | 25.1% | 0% | 0% | 17.22% | 0% | 0% | 0% | 0% | 0% | 0% | 0% | 14.35% | 3.409% | 0% | 11.26% | 0% | 5.26% | 1.8% | 0% | 0% | 3.46% | 0% | 0% | 0% | 0% | 100% | 25.19%
2000 | YT | 2000YT | Residential | 2000YTResidential | 19.5% | 27.58% | 0% | 0% | 18.51% | 0% | 0% | 0% | 0% | 0% | 0% | 9.044% | 0% | 6.086% | 0% | 8.75% | 0% | 4.535% | 5.42% | 0% | 0% | 0.581% | 0% | 0% | 0% | 0% | 100% | 25.37%
2001 | YT | 2001YT | C&D | 2001YTC&D | 0% | 1.11% | 0% | 31.61% | 0% | 0% | 0% | 0% | 0% | 0% | 0% | 0% | 0% | 0% | 29.08% | 0% | 0% | 3.936% | 0% | 0% | 0% | 0% | 15.46% | 7.279% | 11.53% | 0% | 100% | 67.28%
2001 | YT | 2001YT | ICI | 2001YTICI | 18.14% | 25.1% | 0% | 0% | 17.22% | 0% | 0% | 0% | 0% | 0% | 0% | 0% | 14.35% | 3.409% | 0% | 11.26% | 0% | 5.26% | 1.8% | 0% | 0% | 3.46% | 0% | 0% | 0% | 0% | 100% | 25.19%
2001 | YT | 2001YT | Residential | 2001YTResidential | 19.5% | 27.58% | 0% | 0% | 18.51% | 0% | 0% | 0% | 0% | 0% | 0% | 9.044% | 0% | 6.086% | 0% | 8.75% | 0% | 4.535% | 5.42% | 0% | 0% | 0.581% | 0% | 0% | 0% | 0% | 100% | 25.37%
2002 | YT | 2002YT | C&D | 2002YTC&D | 0% | 2.1% | 0% | 34.4% | 0.4% | 0.1% | 0% | 0.4% | 0.3% | 0% | 0% | 0% | 0% | 0% | 0% | 0% | 0% | 0% | 0% | 0% | 0% | 0% | 0% | 0% | 62.3% | 0% | 100% | 62.3%
2002 | YT | 2002YT | ICI | 2002YTICI | 21.2% | 18.8% | 0% | 8.5% | 1% | 3% | 0% | 0.5% | 3.9% | 0% | 0% | 0% | 1.6% | 0% | 0% | 0% | 0% | 0% | 0% | 0% | 0% | 0% | 0% | 0% | 41.5% | 0% | 100% | 41.5%
2002 | YT | 2002YT | Residential | 2002YTResidential | 30.7% | 10.3% | 0% | 1.4% | 1.3% | 7.8% | 0% | 0.7% | 5.7% | 0% | 0% | 0% | 0% | 0% | 0% | 0% | 0% | 0% | 0% | 0% | 0% | 0% | 0% | 0% | 42.1% | 0% | 100% | 42.1%
2003 | YT | 2003YT | C&D | 2003YTC&D | 0% | 2.1% | 0% | 34.4% | 0.4% | 0.1% | 0% | 0.4% | 0.3% | 0% | 0% | 0% | 0% | 0% | 0% | 0% | 0% | 0% | 0% | 0% | 0% | 0% | 0% | 0% | 62.3% | 0% | 100% | 62.3%
2003 | YT | 2003YT | ICI | 2003YTICI | 21.2% | 18.8% | 0% | 8.5% | 1% | 3% | 0% | 0.5% | 3.9% | 0% | 0% | 0% | 1.6% | 0% | 0% | 0% | 0% | 0% | 0% | 0% | 0% | 0% | 0% | 0% | 41.5% | 0% | 100% | 41.5%
2003 | YT | 2003YT | Residential | 2003YTResidential | 30.7% | 10.3% | 0% | 1.4% | 1.3% | 7.8% | 0% | 0.7% | 5.7% | 0% | 0% | 0% | 0% | 0% | 0% | 0% | 0% | 0% | 0% | 0% | 0% | 0% | 0% | 0% | 42.1% | 0% | 100% | 42.1%
2004 | YT | 2004YT | C&D | 2004YTC&D | 0% | 2.1% | 0% | 34.4% | 0.4% | 0.1% | 0% | 0.4% | 0.3% | 0% | 0% | 0% | 0% | 0% | 0% | 0% | 0% | 0% | 0% | 0% | 0% | 0% | 0% | 0% | 62.3% | 0% | 100% | 62.3%
2004 | YT | 2004YT | ICI | 2004YTICI | 21.2% | 18.8% | 0% | 8.5% | 1% | 3% | 0% | 0.5% | 3.9% | 0% | 0% | 0% | 1.6% | 0% | 0% | 0% | 0% | 0% | 0% | 0% | 0% | 0% | 0% | 0% | 41.5% | 0% | 100% | 41.5%
2004 | YT | 2004YT | Residential | 2004YTResidential | 30.7% | 10.3% | 0% | 1.4% | 1.3% | 7.8% | 0% | 0.7% | 5.7% | 0% | 0% | 0% | 0% | 0% | 0% | 0% | 0% | 0% | 0% | 0% | 0% | 0% | 0% | 0% | 42.1% | 0% | 100% | 42.1%
2005 | YT | 2005YT | C&D | 2005YTC&D | 0% | 2.1% | 0% | 34.4% | 0.4% | 0.1% | 0% | 0.4% | 0.3% | 0% | 0% | 0% | 0% | 0% | 0% | 0% | 0% | 0% | 0% | 0% | 0% | 0% | 0% | 0% | 62.3% | 0% | 100% | 62.3%
2005 | YT | 2005YT | ICI | 2005YTICI | 21.2% | 18.8% | 0% | 8.5% | 1% | 3% | 0% | 0.5% | 3.9% | 0% | 0% | 0% | 1.6% | 0% | 0% | 0% | 0% | 0% | 0% | 0% | 0% | 0% | 0% | 0% | 41.5% | 0% | 100% | 41.5%
2005 | YT | 2005YT | Residential | 2005YTResidential | 30.7% | 10.3% | 0% | 1.4% | 1.3% | 7.8% | 0% | 0.7% | 5.7% | 0% | 0% | 0% | 0% | 0% | 0% | 0% | 0% | 0% | 0% | 0% | 0% | 0% | 0% | 0% | 42.1% | 0% | 100% | 42.1%
2006 | YT | 2006YT | C&D | 2006YTC&D | 0% | 2.1% | 0% | 34.4% | 0.4% | 0.1% | 0% | 0.4% | 0.3% | 0% | 0% | 0% | 0% | 0% | 0% | 0% | 0% | 0% | 0% | 0% | 0% | 0% | 0% | 0% | 62.3% | 0% | 100% | 62.3%
2006 | YT | 2006YT | ICI | 2006YTICI | 21.2% | 18.8% | 0% | 8.5% | 1% | 3% | 0% | 0.5% | 3.9% | 0% | 0% | 0% | 1.6% | 0% | 0% | 0% | 0% | 0% | 0% | 0% | 0% | 0% | 0% | 0% | 41.5% | 0% | 100% | 41.5%
2006 | YT | 2006YT | Residential | 2006YTResidential | 30.7% | 10.3% | 0% | 1.4% | 1.3% | 7.8% | 0% | 0.7% | 5.7% | 0% | 0% | 0% | 0% | 0% | 0% | 0% | 0% | 0% | 0% | 0% | 0% | 0% | 0% | 0% | 42.1% | 0% | 100% | 42.1%
2007 | YT | 2007YT | C&D | 2007YTC&D | 0% | 2.1% | 0% | 34.4% | 0.4% | 0.1% | 0% | 0.4% | 0.3% | 0% | 0% | 0% | 0% | 0% | 0% | 0% | 0% | 0% | 0% | 0% | 0% | 0% | 0% | 0% | 62.3% | 0% | 100% | 62.3%
2007 | YT | 2007YT | ICI | 2007YTICI | 21.2% | 18.8% | 0% | 8.5% | 1% | 3% | 0% | 0.5% | 3.9% | 0% | 0% | 0% | 1.6% | 0% | 0% | 0% | 0% | 0% | 0% | 0% | 0% | 0% | 0% | 0% | 41.5% | 0% | 100% | 41.5%
2007 | YT | 2007YT | Residential | 2007YTResidential | 30.7% | 10.3% | 0% | 1.4% | 1.3% | 7.8% | 0% | 0.7% | 5.7% | 0% | 0% | 0% | 0% | 0% | 0% | 0% | 0% | 0% | 0% | 0% | 0% | 0% | 0% | 0% | 42.1% | 0% | 100% | 42.1%
2008 | YT | 2008YT | C&D | 2008YTC&D | 0.2% | 7.608% | 0.2% | 33.63% | 0.1% | 0.157% | 0.083% | 0.1% | 1.502% | 0% | 0% | 0% | 0% | 26.43% | 10.33% | 7.708% | 0% | 9.508% | 0.501% | 0% | 0.142% | 1.101% | 0% | 0% | 0% | 0.701% | 100% | 56.42%
2008 | YT | 2008YT | ICI | 2008YTICI | 29.93% | 13.71% | 5.606% | 11.01% | 0.801% | 3.504% | 1.101% | 0.1% | 2.603% | 0% | 0% | 0% | 10.31% | 3.103% | 0% | 11.11% | 0% | 3.102% | 1.301% | 0% | 0.501% | 1.001% | 0% | 0% | 0% | 1.201% | 100% | 21.32%
2008 | YT | 2008YT | Residential | 2008YTResidential | 27.63% | 9.109% | 9.209% | 1.201% | 0.1% | 7.908% | 6.707% | 0.2% | 3.604% | 0% | 0% | 8.809% | 0% | 1.902% | 0% | 15.21% | 0% | 4.804% | 2.002% | 0% | 0.1% | 0.901% | 0% | 0% | 0% | 0.601% | 100% | 25.52%
2009 | YT | 2009YT | C&D | 2009YTC&D | 0.2% | 7.608% | 0.2% | 33.63% | 0.1% | 0.157% | 0.083% | 0.1% | 1.502% | 0% | 0% | 0% | 0% | 26.43% | 10.33% | 7.708% | 0% | 9.508% | 0.501% | 0% | 0.142% | 1.101% | 0% | 0% | 0% | 0.701% | 100% | 56.42%
2009 | YT | 2009YT | ICI | 2009YTICI | 29.93% | 13.71% | 5.606% | 11.01% | 0.801% | 3.504% | 1.101% | 0.1% | 2.603% | 0% | 0% | 0% | 10.31% | 3.103% | 0% | 11.11% | 0% | 3.102% | 1.301% | 0% | 0.501% | 1.001% | 0% | 0% | 0% | 1.201% | 100% | 21.32%
2009 | YT | 2009YT | Residential | 2009YTResidential | 27.63% | 9.109% | 9.209% | 1.201% | 0.1% | 7.908% | 6.707% | 0.2% | 3.604% | 0% | 0% | 8.809% | 0% | 1.902% | 0% | 15.21% | 0% | 4.804% | 2.002% | 0% | 0.1% | 0.901% | 0% | 0% | 0% | 0.601% | 100% | 25.52%
2010 | YT | 2010YT | C&D | 2010YTC&D | 0.2% | 7.608% | 0.2% | 33.63% | 0.1% | 0.157% | 0.083% | 0.1% | 1.502% | 0% | 0% | 0% | 0% | 26.43% | 10.33% | 7.708% | 0% | 9.508% | 0.501% | 0% | 0.142% | 1.101% | 0% | 0% | 0% | 0.701% | 100% | 56.42%
2010 | YT | 2010YT | ICI | 2010YTICI | 29.93% | 13.71% | 5.606% | 11.01% | 0.801% | 3.504% | 1.101% | 0.1% | 2.603% | 0% | 0% | 0% | 10.31% | 3.103% | 0% | 11.11% | 0% | 3.102% | 1.301% | 0% | 0.501% | 1.001% | 0% | 0% | 0% | 1.201% | 100% | 21.32%
2010 | YT | 2010YT | Residential | 2010YTResidential | 27.63% | 9.109% | 9.209% | 1.201% | 0.1% | 7.908% | 6.707% | 0.2% | 3.604% | 0% | 0% | 8.809% | 0% | 1.902% | 0% | 15.21% | 0% | 4.804% | 2.002% | 0% | 0.1% | 0.901% | 0% | 0% | 0% | 0.601% | 100% | 25.52%
2011 | YT | 2011YT | C&D | 2011YTC&D | 0.2% | 7.608% | 0.2% | 33.63% | 0.1% | 0.157% | 0.083% | 0.1% | 1.502% | 0% | 0% | 0% | 0% | 26.43% | 10.33% | 7.708% | 0% | 9.508% | 0.501% | 0% | 0.142% | 1.101% | 0% | 0% | 0% | 0.701% | 100% | 56.42%
2011 | YT | 2011YT | ICI | 2011YTICI | 29.93% | 13.71% | 5.606% | 11.01% | 0.801% | 3.504% | 1.101% | 0.1% | 2.603% | 0% | 0% | 0% | 10.31% | 3.103% | 0% | 11.11% | 0% | 3.102% | 1.301% | 0% | 0.501% | 1.001% | 0% | 0% | 0% | 1.201% | 100% | 21.32%
2011 | YT | 2011YT | Residential | 2011YTResidential | 27.63% | 9.109% | 9.209% | 1.201% | 0.1% | 7.908% | 6.707% | 0.2% | 3.604% | 0% | 0% | 8.809% | 0% | 1.902% | 0% | 15.21% | 0% | 4.804% | 2.002% | 0% | 0.1% | 0.901% | 0% | 0% | 0% | 0.601% | 100% | 25.52%
2012 | YT | 2012YT | C&D | 2012YTC&D | 0.2% | 7.608% | 0.2% | 33.63% | 0.1% | 0.157% | 0.083% | 0.1% | 1.502% | 0% | 0% | 0% | 0% | 26.43% | 10.33% | 7.708% | 0% | 9.508% | 0.501% | 0% | 0.142% | 1.101% | 0% | 0% | 0% | 0.701% | 100% | 56.42%
2012 | YT | 2012YT | ICI | 2012YTICI | 29.93% | 13.71% | 5.606% | 11.01% | 0.801% | 3.504% | 1.101% | 0.1% | 2.603% | 0% | 0% | 0% | 10.31% | 3.103% | 0% | 11.11% | 0% | 3.102% | 1.301% | 0% | 0.501% | 1.001% | 0% | 0% | 0% | 1.201% | 100% | 21.32%
2012 | YT | 2012YT | Residential | 2012YTResidential | 27.63% | 9.109% | 9.209% | 1.201% | 0.1% | 7.908% | 6.707% | 0.2% | 3.604% | 0% | 0% | 8.809% | 0% | 1.902% | 0% | 15.21% | 0% | 4.804% | 2.002% | 0% | 0.1% | 0.901% | 0% | 0% | 0% | 0.601% | 100% | 25.52%
2013 | YT | 2013YT | C&D | 2013YTC&D | 0.2% | 7.608% | 0.2% | 33.63% | 0.1% | 0.157% | 0.083% | 0.1% | 1.502% | 0% | 0% | 0% | 0% | 26.43% | 10.33% | 7.708% | 0% | 9.508% | 0.501% | 0% | 0.142% | 1.101% | 0% | 0% | 0% | 0.701% | 100% | 56.42%
2013 | YT | 2013YT | ICI | 2013YTICI | 29.93% | 13.71% | 5.606% | 11.01% | 0.801% | 3.504% | 1.101% | 0.1% | 2.603% | 0% | 0% | 0% | 10.31% | 3.103% | 0% | 11.11% | 0% | 3.102% | 1.301% | 0% | 0.501% | 1.001% | 0% | 0% | 0% | 1.201% | 100% | 21.32%
2013 | YT | 2013YT | Residential | 2013YTResidential | 27.63% | 9.109% | 9.209% | 1.201% | 0.1% | 7.908% | 6.707% | 0.2% | 3.604% | 0% | 0% | 8.809% | 0% | 1.902% | 0% | 15.21% | 0% | 4.804% | 2.002% | 0% | 0.1% | 0.901% | 0% | 0% | 0% | 0.601% | 100% | 25.52%
2014 | YT | 2014YT | C&D | 2014YTC&D | 0.2% | 7.608% | 0.2% | 33.63% | 0.1% | 0.157% | 0.083% | 0.1% | 1.502% | 0% | 0% | 0% | 0% | 26.43% | 10.33% | 7.708% | 0% | 9.508% | 0.501% | 0% | 0.142% | 1.101% | 0% | 0% | 0% | 0.701% | 100% | 56.42%
2014 | YT | 2014YT | ICI | 2014YTICI | 29.93% | 13.71% | 5.606% | 11.01% | 0.801% | 3.504% | 1.101% | 0.1% | 2.603% | 0% | 0% | 0% | 10.31% | 3.103% | 0% | 11.11% | 0% | 3.102% | 1.301% | 0% | 0.501% | 1.001% | 0% | 0% | 0% | 1.201% | 100% | 21.32%
2014 | YT | 2014YT | Residential | 2014YTResidential | 27.63% | 9.109% | 9.209% | 1.201% | 0.1% | 7.908% | 6.707% | 0.2% | 3.604% | 0% | 0% | 8.809% | 0% | 1.902% | 0% | 15.21% | 0% | 4.804% | 2.002% | 0% | 0.1% | 0.901% | 0% | 0% | 0% | 0.601% | 100% | 25.52%
2015 | YT | 2015YT | C&D | 2015YTC&D | 0.2% | 7.608% | 0.2% | 33.63% | 0.1% | 0.157% | 0.083% | 0.1% | 1.502% | 0% | 0% | 0% | 0% | 26.43% | 10.33% | 7.708% | 0% | 9.508% | 0.501% | 0% | 0.142% | 1.101% | 0% | 0% | 0% | 0.701% | 100% | 56.42%
2015 | YT | 2015YT | ICI | 2015YTICI | 29.93% | 13.71% | 5.606% | 11.01% | 0.801% | 3.504% | 1.101% | 0.1% | 2.603% | 0% | 0% | 0% | 10.31% | 3.103% | 0% | 11.11% | 0% | 3.102% | 1.301% | 0% | 0.501% | 1.001% | 0% | 0% | 0% | 1.201% | 100% | 21.32%
2015 | YT | 2015YT | Residential | 2015YTResidential | 27.63% | 9.109% | 9.209% | 1.201% | 0.1% | 7.908% | 6.707% | 0.2% | 3.604% | 0% | 0% | 8.809% | 0% | 1.902% | 0% | 15.21% | 0% | 4.804% | 2.002% | 0% | 0.1% | 0.901% | 0% | 0% | 0% | 0.601% | 100% | 25.52%
2016 | YT | 2016YT | C&D | 2016YTC&D | 0.2% | 7.608% | 0.2% | 33.63% | 0.1% | 0.157% | 0.083% | 0.1% | 1.502% | 0% | 0% | 0% | 0% | 26.43% | 10.33% | 7.708% | 0% | 9.508% | 0.501% | 0% | 0.142% | 1.101% | 0% | 0% | 0% | 0.701% | 100% | 56.42%
2016 | YT | 2016YT | ICI | 2016YTICI | 29.93% | 13.71% | 5.606% | 11.01% | 0.801% | 3.504% | 1.101% | 0.1% | 2.603% | 0% | 0% | 0% | 10.31% | 3.103% | 0% | 11.11% | 0% | 3.102% | 1.301% | 0% | 0.501% | 1.001% | 0% | 0% | 0% | 1.201% | 100% | 21.32%
2016 | YT | 2016YT | Residential | 2016YTResidential | 27.63% | 9.109% | 9.209% | 1.201% | 0.1% | 7.908% | 6.707% | 0.2% | 3.604% | 0% | 0% | 8.809% | 0% | 1.902% | 0% | 15.21% | 0% | 4.804% | 2.002% | 0% | 0.1% | 0.901% | 0% | 0% | 0% | 0.601% | 100% | 25.52%
2017 | YT | 2017YT | C&D | 2017YTC&D | 0.2% | 7.608% | 0.2% | 33.63% | 0.1% | 0.157% | 0.083% | 0.1% | 1.502% | 0% | 0% | 0% | 0% | 26.43% | 10.33% | 7.708% | 0% | 9.508% | 0.501% | 0% | 0.142% | 1.101% | 0% | 0% | 0% | 0.701% | 100% | 56.42%
2017 | YT | 2017YT | ICI | 2017YTICI | 29.93% | 13.71% | 5.606% | 11.01% | 0.801% | 3.504% | 1.101% | 0.1% | 2.603% | 0% | 0% | 0% | 10.31% | 3.103% | 0% | 11.11% | 0% | 3.102% | 1.301% | 0% | 0.501% | 1.001% | 0% | 0% | 0% | 1.201% | 100% | 21.32%
2017 | YT | 2017YT | Residential | 2017YTResidential | 27.63% | 9.109% | 9.209% | 1.201% | 0.1% | 7.908% | 6.707% | 0.2% | 3.604% | 0% | 0% | 8.809% | 0% | 1.902% | 0% | 15.21% | 0% | 4.804% | 2.002% | 0% | 0.1% | 0.901% | 0% | 0% | 0% | 0.601% | 100% | 25.52%
2018 | YT | 2018YT | C&D | 2018YTC&D | 0.2% | 7.608% | 0.2% | 33.63% | 0.1% | 0.157% | 0.083% | 0.1% | 1.502% | 0% | 0% | 0% | 0% | 26.43% | 10.33% | 7.708% | 0% | 9.508% | 0.501% | 0% | 0.142% | 1.101% | 0% | 0% | 0% | 0.701% | 100% | 56.42%
2018 | YT | 2018YT | ICI | 2018YTICI | 29.93% | 13.71% | 5.606% | 11.01% | 0.801% | 3.504% | 1.101% | 0.1% | 2.603% | 0% | 0% | 0% | 10.31% | 3.103% | 0% | 11.11% | 0% | 3.102% | 1.301% | 0% | 0.501% | 1.001% | 0% | 0% | 0% | 1.201% | 100% | 21.32%
2018 | YT | 2018YT | Residential | 2018YTResidential | 27.63% | 9.109% | 9.209% | 1.201% | 0.1% | 7.908% | 6.707% | 0.2% | 3.604% | 0% | 0% | 8.809% | 0% | 1.902% | 0% | 15.21% | 0% | 4.804% | 2.002% | 0% | 0.1% | 0.901% | 0% | 0% | 0% | 0.601% | 100% | 25.52%
2019 | YT | 2019YT | C&D | 2019YTC&D | 0.2% | 7.608% | 0.2% | 33.63% | 0.1% | 0.157% | 0.083% | 0.1% | 1.502% | 0% | 0% | 0% | 0% | 26.43% | 10.33% | 7.708% | 0% | 9.508% | 0.501% | 0% | 0.142% | 1.101% | 0% | 0% | 0% | 0.701% | 100% | 56.42%
2019 | YT | 2019YT | ICI | 2019YTICI | 29.93% | 13.71% | 5.606% | 11.01% | 0.801% | 3.504% | 1.101% | 0.1% | 2.603% | 0% | 0% | 0% | 10.31% | 3.103% | 0% | 11.11% | 0% | 3.102% | 1.301% | 0% | 0.501% | 1.001% | 0% | 0% | 0% | 1.201% | 100% | 21.32%
2019 | YT | 2019YT | Residential | 2019YTResidential | 27.63% | 9.109% | 9.209% | 1.201% | 0.1% | 7.908% | 6.707% | 0.2% | 3.604% | 0% | 0% | 8.809% | 0% | 1.902% | 0% | 15.21% | 0% | 4.804% | 2.002% | 0% | 0.1% | 0.901% | 0% | 0% | 0% | 0.601% | 100% | 25.52%
2020 | YT | 2020YT | C&D | 2020YTC&D | 0.2% | 7.608% | 0.2% | 33.63% | 0.1% | 0.157% | 0.083% | 0.1% | 1.502% | 0% | 0% | 0% | 0% | 26.43% | 10.33% | 7.708% | 0% | 9.508% | 0.501% | 0% | 0.142% | 1.101% | 0% | 0% | 0% | 0.701% | 100% | 56.42%
2020 | YT | 2020YT | ICI | 2020YTICI | 29.93% | 13.71% | 5.606% | 11.01% | 0.801% | 3.504% | 1.101% | 0.1% | 2.603% | 0% | 0% | 0% | 10.31% | 3.103% | 0% | 11.11% | 0% | 3.102% | 1.301% | 0% | 0.501% | 1.001% | 0% | 0% | 0% | 1.201% | 100% | 21.32%
2020 | YT | 2020YT | Residential | 2020YTResidential | 27.63% | 9.109% | 9.209% | 1.201% | 0.1% | 7.908% | 6.707% | 0.2% | 3.604% | 0% | 0% | 8.809% | 0% | 1.902% | 0% | 15.21% | 0% | 4.804% | 2.002% | 0% | 0.1% | 0.901% | 0% | 0% | 0% | 0.601% | 100% | 25.52%
2021 | YT | 2021YT | C&D | 2021YTC&D | 0.2% | 7.608% | 0.2% | 33.63% | 0.1% | 0.157% | 0.083% | 0.1% | 1.502% | 0% | 0% | 0% | 0% | 26.43% | 10.33% | 7.708% | 0% | 9.508% | 0.501% | 0% | 0.142% | 1.101% | 0% | 0% | 0% | 0.701% | 100% | 56.42%
2021 | YT | 2021YT | ICI | 2021YTICI | 29.93% | 13.71% | 5.606% | 11.01% | 0.801% | 3.504% | 1.101% | 0.1% | 2.603% | 0% | 0% | 0% | 10.31% | 3.103% | 0% | 11.11% | 0% | 3.102% | 1.301% | 0% | 0.501% | 1.001% | 0% | 0% | 0% | 1.201% | 100% | 21.32%
2021 | YT | 2021YT | Residential | 2021YTResidential | 27.63% | 9.109% | 9.209% | 1.201% | 0.1% | 7.908% | 6.707% | 0.2% | 3.604% | 0% | 0% | 8.809% | 0% | 1.902% | 0% | 15.21% | 0% | 4.804% | 2.002% | 0% | 0.1% | 0.901% | 0% | 0% | 0% | 0.601% | 100% | 25.52%
2022 | YT | 2022YT | C&D | 2022YTC&D | 0.2% | 7.608% | 0.2% | 33.63% | 0.1% | 0.157% | 0.083% | 0.1% | 1.502% | 0% | 0% | 0% | 0% | 26.43% | 10.33% | 7.708% | 0% | 9.508% | 0.501% | 0% | 0.142% | 1.101% | 0% | 0% | 0% | 0.701% | 100% | 56.42%
2022 | YT | 2022YT | ICI | 2022YTICI | 29.93% | 13.71% | 5.606% | 11.01% | 0.801% | 3.504% | 1.101% | 0.1% | 2.603% | 0% | 0% | 0% | 10.31% | 3.103% | 0% | 11.11% | 0% | 3.102% | 1.301% | 0% | 0.501% | 1.001% | 0% | 0% | 0% | 1.201% | 100% | 21.32%
2022 | YT | 2022YT | Residential | 2022YTResidential | 27.63% | 9.109% | 9.209% | 1.201% | 0.1% | 7.908% | 6.707% | 0.2% | 3.604% | 0% | 0% | 8.809% | 0% | 1.902% | 0% | 15.21% | 0% | 4.804% | 2.002% | 0% | 0.1% | 0.901% | 0% | 0% | 0% | 0.601% | 100% | 25.52%
2023 | YT | 2023YT | C&D | 2023YTC&D | 0.2% | 7.608% | 0.2% | 33.63% | 0.1% | 0.157% | 0.083% | 0.1% | 1.502% | 0% | 0% | 0% | 0% | 26.43% | 10.33% | 7.708% | 0% | 9.508% | 0.501% | 0% | 0.142% | 1.101% | 0% | 0% | 0% | 0.701% | 100% | 56.42%
2023 | YT | 2023YT | ICI | 2023YTICI | 29.93% | 13.71% | 5.606% | 11.01% | 0.801% | 3.504% | 1.101% | 0.1% | 2.603% | 0% | 0% | 0% | 10.31% | 3.103% | 0% | 11.11% | 0% | 3.102% | 1.301% | 0% | 0.501% | 1.001% | 0% | 0% | 0% | 1.201% | 100% | 21.32%
2023 | YT | 2023YT | Residential | 2023YTResidential | 27.63% | 9.109% | 9.209% | 1.201% | 0.1% | 7.908% | 6.707% | 0.2% | 3.604% | 0% | 0% | 8.809% | 0% | 1.902% | 0% | 15.21% | 0% | 4.804% | 2.002% | 0% | 0.1% | 0.901% | 0% | 0% | 0% | 0.601% | 100% | 25.52%
2024 | YT | 2024YT | C&D | 2024YTC&D | 0.2% | 7.608% | 0.2% | 33.63% | 0.1% | 0.157% | 0.083% | 0.1% | 1.502% | 0% | 0% | 0% | 0% | 26.43% | 10.33% | 7.708% | 0% | 9.508% | 0.501% | 0% | 0.142% | 1.101% | 0% | 0% | 0% | 0.701% | 100% | 56.42%
2024 | YT | 2024YT | ICI | 2024YTICI | 29.93% | 13.71% | 5.606% | 11.01% | 0.801% | 3.504% | 1.101% | 0.1% | 2.603% | 0% | 0% | 0% | 10.31% | 3.103% | 0% | 11.11% | 0% | 3.102% | 1.301% | 0% | 0.501% | 1.001% | 0% | 0% | 0% | 1.201% | 100% | 21.32%
2024 | YT | 2024YT | Residential | 2024YTResidential | 27.63% | 9.109% | 9.209% | 1.201% | 0.1% | 7.908% | 6.707% | 0.2% | 3.604% | 0% | 0% | 8.809% | 0% | 1.902% | 0% | 15.21% | 0% | 4.804% | 2.002% | 0% | 0.1% | 0.901% | 0% | 0% | 0% | 0.601% | 100% | 25.52%
Note on M1: [Threaded comment] Your version of Excel allows you to read this threaded comment; however, any edits to it will get removed if the file is opened in a newer version of Excel. Learn more: https://go.microsoft.com/fwlink/?linkid=870924 Comment: Renamed from “Leather” to “Rubber and Leather”

## Residential_tonnages (hidden)
Year | P/T |  |  | Food | Paper | Soiled Paper | Wood | Yard and Garden | Diapers and Sanitary | Pet Waste | Rubber and Leather | Textiles | Soil | Other - Unknown | Other - Residential | Other - ICI | Inert | Total Check | Construction Debris
0 | AB | Residential | 0ABResidential | 0 | 0 | 0 | 0 | 0 | 0 | 0 | 0 | 0 | 0 | 0 | 0 | 0 | 0 | 0 | 0
1 | AB | Residential | 1ABResidential | 0 | 0 | 0 | 0 | 0 | 0 | 0 | 0 | 0 | 0 | 0 | 0 | 0 | 0 | 0 | 0
2 | AB | Residential | 2ABResidential | 0 | 0 | 0 | 0 | 0 | 0 | 0 | 0 | 0 | 0 | 0 | 0 | 0 | 0 | 0 | 0
3 | AB | Residential | 3ABResidential | 0 | 0 | 0 | 0 | 0 | 0 | 0 | 0 | 0 | 0 | 0 | 0 | 0 | 0 | 0 | 0
4 | AB | Residential | 4ABResidential | 0 | 0 | 0 | 0 | 0 | 0 | 0 | 0 | 0 | 0 | 0 | 0 | 0 | 0 | 0 | 0
5 | AB | Residential | 5ABResidential | 0 | 0 | 0 | 0 | 0 | 0 | 0 | 0 | 0 | 0 | 0 | 0 | 0 | 0 | 0 | 0
6 | AB | Residential | 6ABResidential | 0 | 0 | 0 | 0 | 0 | 0 | 0 | 0 | 0 | 0 | 0 | 0 | 0 | 0 | 0 | 0
7 | AB | Residential | 7ABResidential | 0 | 0 | 0 | 0 | 0 | 0 | 0 | 0 | 0 | 0 | 0 | 0 | 0 | 0 | 0 | 0
8 | AB | Residential | 8ABResidential | 0 | 0 | 0 | 0 | 0 | 0 | 0 | 0 | 0 | 0 | 0 | 0 | 0 | 0 | 0 | 0
9 | AB | Residential | 9ABResidential | 0 | 0 | 0 | 0 | 0 | 0 | 0 | 0 | 0 | 0 | 0 | 0 | 0 | 0 | 0 | 0
10 | AB | Residential | 10ABResidential | 0 | 0 | 0 | 0 | 0 | 0 | 0 | 0 | 0 | 0 | 0 | 0 | 0 | 0 | 0 | 0
11 | AB | Residential | 11ABResidential | 0 | 0 | 0 | 0 | 0 | 0 | 0 | 0 | 0 | 0 | 0 | 0 | 0 | 0 | 0 | 0
12 | AB | Residential | 12ABResidential | 0 | 0 | 0 | 0 | 0 | 0 | 0 | 0 | 0 | 0 | 0 | 0 | 0 | 0 | 0 | 0
13 | AB | Residential | 13ABResidential | 0 | 0 | 0 | 0 | 0 | 0 | 0 | 0 | 0 | 0 | 0 | 0 | 0 | 0 | 0 | 0
14 | AB | Residential | 14ABResidential | 0 | 0 | 0 | 0 | 0 | 0 | 0 | 0 | 0 | 0 | 0 | 0 | 0 | 0 | 0 | 0
15 | AB | Residential | 15ABResidential | 0 | 0 | 0 | 0 | 0 | 0 | 0 | 0 | 0 | 0 | 0 | 0 | 0 | 0 | 0 | 0
16 | AB | Residential | 16ABResidential | 0 | 0 | 0 | 0 | 0 | 0 | 0 | 0 | 0 | 0 | 0 | 0 | 0 | 0 | 0 | 0
17 | AB | Residential | 17ABResidential | 0 | 0 | 0 | 0 | 0 | 0 | 0 | 0 | 0 | 0 | 0 | 0 | 0 | 0 | 0 | 0
18 | AB | Residential | 18ABResidential | 0 | 0 | 0 | 0 | 0 | 0 | 0 | 0 | 0 | 0 | 0 | 0 | 0 | 0 | 0 | 0
19 | AB | Residential | 19ABResidential | 0 | 0 | 0 | 0 | 0 | 0 | 0 | 0 | 0 | 0 | 0 | 0 | 0 | 0 | 0 | 0
20 | AB | Residential | 20ABResidential | 0 | 0 | 0 | 0 | 0 | 0 | 0 | 0 | 0 | 0 | 0 | 0 | 0 | 0 | 0 | 0
21 | AB | Residential | 21ABResidential | 0 | 0 | 0 | 0 | 0 | 0 | 0 | 0 | 0 | 0 | 0 | 0 | 0 | 0 | 0 | 0
22 | AB | Residential | 22ABResidential | 0 | 0 | 0 | 0 | 0 | 0 | 0 | 0 | 0 | 0 | 0 | 0 | 0 | 0 | 0 | 0
23 | AB | Residential | 23ABResidential | 0 | 0 | 0 | 0 | 0 | 0 | 0 | 0 | 0 | 0 | 0 | 0 | 0 | 0 | 0 | 0
24 | AB | Residential | 24ABResidential | 0 | 0 | 0 | 0 | 0 | 0 | 0 | 0 | 0 | 0 | 0 | 0 | 0 | 0 | 0 | 0
25 | AB | Residential | 25ABResidential | 0 | 0 | 0 | 0 | 0 | 0 | 0 | 0 | 0 | 0 | 0 | 0 | 0 | 0 | 0 | 0
26 | AB | Residential | 26ABResidential | 0 | 0 | 0 | 0 | 0 | 0 | 0 | 0 | 0 | 0 | 0 | 0 | 0 | 0 | 0 | 0
27 | AB | Residential | 27ABResidential | 0 | 0 | 0 | 0 | 0 | 0 | 0 | 0 | 0 | 0 | 0 | 0 | 0 | 0 | 0 | 0
28 | AB | Residential | 28ABResidential | 0 | 0 | 0 | 0 | 0 | 0 | 0 | 0 | 0 | 0 | 0 | 0 | 0 | 0 | 0 | 0
29 | AB | Residential | 29ABResidential | 0 | 0 | 0 | 0 | 0 | 0 | 0 | 0 | 0 | 0 | 0 | 0 | 0 | 0 | 0 | 0
30 | AB | Residential | 30ABResidential | 0 | 0 | 0 | 0 | 0 | 0 | 0 | 0 | 0 | 0 | 0 | 0 | 0 | 0 | 0 | 0
31 | AB | Residential | 31ABResidential | 0 | 0 | 0 | 0 | 0 | 0 | 0 | 0 | 0 | 0 | 0 | 0 | 0 | 0 | 0 | 0
32 | AB | Residential | 32ABResidential | 0 | 0 | 0 | 0 | 0 | 0 | 0 | 0 | 0 | 0 | 0 | 0 | 0 | 0 | 0 | 0
33 | AB | Residential | 33ABResidential | 0 | 0 | 0 | 0 | 0 | 0 | 0 | 0 | 0 | 0 | 0 | 0 | 0 | 0 | 0 | 0
34 | AB | Residential | 34ABResidential | 0 | 0 | 0 | 0 | 0 | 0 | 0 | 0 | 0 | 0 | 0 | 0 | 0 | 0 | 0 | 0
35 | AB | Residential | 35ABResidential | 0 | 0 | 0 | 0 | 0 | 0 | 0 | 0 | 0 | 0 | 0 | 0 | 0 | 0 | 0 | 0
36 | AB | Residential | 36ABResidential | 0 | 0 | 0 | 0 | 0 | 0 | 0 | 0 | 0 | 0 | 0 | 0 | 0 | 0 | 0 | 0
37 | AB | Residential | 37ABResidential | 0 | 0 | 0 | 0 | 0 | 0 | 0 | 0 | 0 | 0 | 0 | 0 | 0 | 0 | 0 | 0
38 | AB | Residential | 38ABResidential | 0 | 0 | 0 | 0 | 0 | 0 | 0 | 0 | 0 | 0 | 0 | 0 | 0 | 0 | 0 | 0
39 | AB | Residential | 39ABResidential | 0 | 0 | 0 | 0 | 0 | 0 | 0 | 0 | 0 | 0 | 0 | 0 | 0 | 0 | 0 | 0
40 | AB | Residential | 40ABResidential | 0 | 0 | 0 | 0 | 0 | 0 | 0 | 0 | 0 | 0 | 0 | 0 | 0 | 0 | 0 | 0
41 | AB | Residential | 41ABResidential | 0 | 0 | 0 | 0 | 0 | 0 | 0 | 0 | 0 | 0 | 0 | 0 | 0 | 0 | 0 | 0
42 | AB | Residential | 42ABResidential | 0 | 0 | 0 | 0 | 0 | 0 | 0 | 0 | 0 | 0 | 0 | 0 | 0 | 0 | 0 | 0
43 | AB | Residential | 43ABResidential | 0 | 0 | 0 | 0 | 0 | 0 | 0 | 0 | 0 | 0 | 0 | 0 | 0 | 0 | 0 | 0
44 | AB | Residential | 44ABResidential | 0 | 0 | 0 | 0 | 0 | 0 | 0 | 0 | 0 | 0 | 0 | 0 | 0 | 0 | 0 | 0
45 | AB | Residential | 45ABResidential | 0 | 0 | 0 | 0 | 0 | 0 | 0 | 0 | 0 | 0 | 0 | 0 | 0 | 0 | 0 | 0
46 | AB | Residential | 46ABResidential | 0 | 0 | 0 | 0 | 0 | 0 | 0 | 0 | 0 | 0 | 0 | 0 | 0 | 0 | 0 | 0
47 | AB | Residential | 47ABResidential | 0 | 0 | 0 | 0 | 0 | 0 | 0 | 0 | 0 | 0 | 0 | 0 | 0 | 0 | 0 | 0
48 | AB | Residential | 48ABResidential | 0 | 0 | 0 | 0 | 0 | 0 | 0 | 0 | 0 | 0 | 0 | 0 | 0 | 0 | 0 | 0
49 | AB | Residential | 49ABResidential | 0 | 0 | 0 | 0 | 0 | 0 | 0 | 0 | 0 | 0 | 0 | 0 | 0 | 0 | 0 | 0
50 | AB | Residential | 50ABResidential | 0 | 0 | 0 | 0 | 0 | 0 | 0 | 0 | 0 | 0 | 0 | 0 | 0 | 0 | 0 | 0
51 | AB | Residential | 51ABResidential | 0 | 0 | 0 | 0 | 0 | 0 | 0 | 0 | 0 | 0 | 0 | 0 | 0 | 0 | 0 | 0
52 | AB | Residential | 52ABResidential | 0 | 0 | 0 | 0 | 0 | 0 | 0 | 0 | 0 | 0 | 0 | 0 | 0 | 0 | 0 | 0
53 | AB | Residential | 53ABResidential | 0 | 0 | 0 | 0 | 0 | 0 | 0 | 0 | 0 | 0 | 0 | 0 | 0 | 0 | 0 | 0
54 | AB | Residential | 54ABResidential | 0 | 0 | 0 | 0 | 0 | 0 | 0 | 0 | 0 | 0 | 0 | 0 | 0 | 0 | 0 | 0
55 | AB | Residential | 55ABResidential | 0 | 0 | 0 | 0 | 0 | 0 | 0 | 0 | 0 | 0 | 0 | 0 | 0 | 0 | 0 | 0
56 | AB | Residential | 56ABResidential | 0 | 0 | 0 | 0 | 0 | 0 | 0 | 0 | 0 | 0 | 0 | 0 | 0 | 0 | 0 | 0
57 | AB | Residential | 57ABResidential | 0 | 0 | 0 | 0 | 0 | 0 | 0 | 0 | 0 | 0 | 0 | 0 | 0 | 0 | 0 | 0
58 | AB | Residential | 58ABResidential | 0 | 0 | 0 | 0 | 0 | 0 | 0 | 0 | 0 | 0 | 0 | 0 | 0 | 0 | 0 | 0
59 | AB | Residential | 59ABResidential | 0 | 0 | 0 | 0 | 0 | 0 | 0 | 0 | 0 | 0 | 0 | 0 | 0 | 0 | 0 | 0
60 | AB | Residential | 60ABResidential | 0 | 0 | 0 | 0 | 0 | 0 | 0 | 0 | 0 | 0 | 0 | 0 | 0 | 0 | 0 | 0
61 | AB | Residential | 61ABResidential | 0 | 0 | 0 | 0 | 0 | 0 | 0 | 0 | 0 | 0 | 0 | 0 | 0 | 0 | 0 | 0
62 | AB | Residential | 62ABResidential | 0 | 0 | 0 | 0 | 0 | 0 | 0 | 0 | 0 | 0 | 0 | 0 | 0 | 0 | 0 | 0
63 | AB | Residential | 63ABResidential | 0 | 0 | 0 | 0 | 0 | 0 | 0 | 0 | 0 | 0 | 0 | 0 | 0 | 0 | 0 | 0
64 | AB | Residential | 64ABResidential | 0 | 0 | 0 | 0 | 0 | 0 | 0 | 0 | 0 | 0 | 0 | 0 | 0 | 0 | 0 | 0
65 | AB | Residential | 65ABResidential | 0 | 0 | 0 | 0 | 0 | 0 | 0 | 0 | 0 | 0 | 0 | 0 | 0 | 0 | 0 | 0
66 | AB | Residential | 66ABResidential | 0 | 0 | 0 | 0 | 0 | 0 | 0 | 0 | 0 | 0 | 0 | 0 | 0 | 0 | 0 | 0
67 | AB | Residential | 67ABResidential | 0 | 0 | 0 | 0 | 0 | 0 | 0 | 0 | 0 | 0 | 0 | 0 | 0 | 0 | 0 | 0
68 | AB | Residential | 68ABResidential | 0 | 0 | 0 | 0 | 0 | 0 | 0 | 0 | 0 | 0 | 0 | 0 | 0 | 0 | 0 | 0
69 | AB | Residential | 69ABResidential | 0 | 0 | 0 | 0 | 0 | 0 | 0 | 0 | 0 | 0 | 0 | 0 | 0 | 0 | 0 | 0
70 | AB | Residential | 70ABResidential | 0 | 0 | 0 | 0 | 0 | 0 | 0 | 0 | 0 | 0 | 0 | 0 | 0 | 0 | 0 | 0
71 | AB | Residential | 71ABResidential | 0 | 0 | 0 | 0 | 0 | 0 | 0 | 0 | 0 | 0 | 0 | 0 | 0 | 0 | 0 | 0
72 | AB | Residential | 72ABResidential | 0 | 0 | 0 | 0 | 0 | 0 | 0 | 0 | 0 | 0 | 0 | 0 | 0 | 0 | 0 | 0
73 | AB | Residential | 73ABResidential | 0 | 0 | 0 | 0 | 0 | 0 | 0 | 0 | 0 | 0 | 0 | 0 | 0 | 0 | 0 | 0
74 | AB | Residential | 74ABResidential | 0 | 0 | 0 | 0 | 0 | 0 | 0 | 0 | 0 | 0 | 0 | 0 | 0 | 0 | 0 | 0
75 | AB | Residential | 75ABResidential | 0 | 0 | 0 | 0 | 0 | 0 | 0 | 0 | 0 | 0 | 0 | 0 | 0 | 0 | 0 | 0
76 | AB | Residential | 76ABResidential | 0 | 0 | 0 | 0 | 0 | 0 | 0 | 0 | 0 | 0 | 0 | 0 | 0 | 0 | 0 | 0
77 | AB | Residential | 77ABResidential | 0 | 0 | 0 | 0 | 0 | 0 | 0 | 0 | 0 | 0 | 0 | 0 | 0 | 0 | 0 | 0
78 | AB | Residential | 78ABResidential | 0 | 0 | 0 | 0 | 0 | 0 | 0 | 0 | 0 | 0 | 0 | 0 | 0 | 0 | 0 | 0
79 | AB | Residential | 79ABResidential | 0 | 0 | 0 | 0 | 0 | 0 | 0 | 0 | 0 | 0 | 0 | 0 | 0 | 0 | 0 | 0
80 | AB | Residential | 80ABResidential | 0 | 0 | 0 | 0 | 0 | 0 | 0 | 0 | 0 | 0 | 0 | 0 | 0 | 0 | 0 | 0
81 | AB | Residential | 81ABResidential | 0 | 0 | 0 | 0 | 0 | 0 | 0 | 0 | 0 | 0 | 0 | 0 | 0 | 0 | 0 | 0
82 | AB | Residential | 82ABResidential | 0 | 0 | 0 | 0 | 0 | 0 | 0 | 0 | 0 | 0 | 0 | 0 | 0 | 0 | 0 | 0
83 | AB | Residential | 83ABResidential | 0 | 0 | 0 | 0 | 0 | 0 | 0 | 0 | 0 | 0 | 0 | 0 | 0 | 0 | 0 | 0
84 | AB | Residential | 84ABResidential | 0 | 0 | 0 | 0 | 0 | 0 | 0 | 0 | 0 | 0 | 0 | 0 | 0 | 0 | 0 | 0
85 | AB | Residential | 85ABResidential | 0 | 0 | 0 | 0 | 0 | 0 | 0 | 0 | 0 | 0 | 0 | 0 | 0 | 0 | 0 | 0
86 | AB | Residential | 86ABResidential | 0 | 0 | 0 | 0 | 0 | 0 | 0 | 0 | 0 | 0 | 0 | 0 | 0 | 0 | 0 | 0
87 | AB | Residential | 87ABResidential | 0 | 0 | 0 | 0 | 0 | 0 | 0 | 0 | 0 | 0 | 0 | 0 | 0 | 0 | 0 | 0
88 | AB | Residential | 88ABResidential | 0 | 0 | 0 | 0 | 0 | 0 | 0 | 0 | 0 | 0 | 0 | 0 | 0 | 0 | 0 | 0
89 | AB | Residential | 89ABResidential | 0 | 0 | 0 | 0 | 0 | 0 | 0 | 0 | 0 | 0 | 0 | 0 | 0 | 0 | 0 | 0
90 | AB | Residential | 90ABResidential | 0 | 0 | 0 | 0 | 0 | 0 | 0 | 0 | 0 | 0 | 0 | 0 | 0 | 0 | 0 | 0
91 | AB | Residential | 91ABResidential | 0 | 0 | 0 | 0 | 0 | 0 | 0 | 0 | 0 | 0 | 0 | 0 | 0 | 0 | 0 | 0
92 | AB | Residential | 92ABResidential | 0 | 0 | 0 | 0 | 0 | 0 | 0 | 0 | 0 | 0 | 0 | 0 | 0 | 0 | 0 | 0
93 | AB | Residential | 93ABResidential | 0 | 0 | 0 | 0 | 0 | 0 | 0 | 0 | 0 | 0 | 0 | 0 | 0 | 0 | 0 | 0
94 | AB | Residential | 94ABResidential | 0 | 0 | 0 | 0 | 0 | 0 | 0 | 0 | 0 | 0 | 0 | 0 | 0 | 0 | 0 | 0
95 | AB | Residential | 95ABResidential | 0 | 0 | 0 | 0 | 0 | 0 | 0 | 0 | 0 | 0 | 0 | 0 | 0 | 0 | 0 | 0
96 | AB | Residential | 96ABResidential | 0 | 0 | 0 | 0 | 0 | 0 | 0 | 0 | 0 | 0 | 0 | 0 | 0 | 0 | 0 | 0
97 | AB | Residential | 97ABResidential | 0 | 0 | 0 | 0 | 0 | 0 | 0 | 0 | 0 | 0 | 0 | 0 | 0 | 0 | 0 | 0
98 | AB | Residential | 98ABResidential | 0 | 0 | 0 | 0 | 0 | 0 | 0 | 0 | 0 | 0 | 0 | 0 | 0 | 0 | 0 | 0
99 | AB | Residential | 99ABResidential | 0 | 0 | 0 | 0 | 0 | 0 | 0 | 0 | 0 | 0 | 0 | 0 | 0 | 0 | 0 | 0
100 | AB | Residential | 100ABResidential | 0 | 0 | 0 | 0 | 0 | 0 | 0 | 0 | 0 | 0 | 0 | 0 | 0 | 0 | 0 | 0
101 | AB | Residential | 101ABResidential | 0 | 0 | 0 | 0 | 0 | 0 | 0 | 0 | 0 | 0 | 0 | 0 | 0 | 0 | 0 | 0
102 | AB | Residential | 102ABResidential | 0 | 0 | 0 | 0 | 0 | 0 | 0 | 0 | 0 | 0 | 0 | 0 | 0 | 0 | 0 | 0
103 | AB | Residential | 103ABResidential | 0 | 0 | 0 | 0 | 0 | 0 | 0 | 0 | 0 | 0 | 0 | 0 | 0 | 0 | 0 | 0
104 | AB | Residential | 104ABResidential | 0 | 0 | 0 | 0 | 0 | 0 | 0 | 0 | 0 | 0 | 0 | 0 | 0 | 0 | 0 | 0
105 | AB | Residential | 105ABResidential | 0 | 0 | 0 | 0 | 0 | 0 | 0 | 0 | 0 | 0 | 0 | 0 | 0 | 0 | 0 | 0
106 | AB | Residential | 106ABResidential | 0 | 0 | 0 | 0 | 0 | 0 | 0 | 0 | 0 | 0 | 0 | 0 | 0 | 0 | 0 | 0
107 | AB | Residential | 107ABResidential | 0 | 0 | 0 | 0 | 0 | 0 | 0 | 0 | 0 | 0 | 0 | 0 | 0 | 0 | 0 | 0
108 | AB | Residential | 108ABResidential | 0 | 0 | 0 | 0 | 0 | 0 | 0 | 0 | 0 | 0 | 0 | 0 | 0 | 0 | 0 | 0
109 | AB | Residential | 109ABResidential | 0 | 0 | 0 | 0 | 0 | 0 | 0 | 0 | 0 | 0 | 0 | 0 | 0 | 0 | 0 | 0
110 | AB | Residential | 110ABResidential | 0 | 0 | 0 | 0 | 0 | 0 | 0 | 0 | 0 | 0 | 0 | 0 | 0 | 0 |  | 0
111 | AB | Residential | 111ABResidential | 0 | 0 | 0 | 0 | 0 | 0 | 0 | 0 | 0 | 0 | 0 | 0 | 0 | 0 |  | 0
112 | AB | Residential | 112ABResidential | 0 | 0 | 0 | 0 | 0 | 0 | 0 | 0 | 0 | 0 | 0 | 0 | 0 | 0 |  | 0
113 | AB | Residential | 113ABResidential | 0 | 0 | 0 | 0 | 0 | 0 | 0 | 0 | 0 | 0 | 0 | 0 | 0 | 0 |  | 0
114 | AB | Residential | 114ABResidential | 0 | 0 | 0 | 0 | 0 | 0 | 0 | 0 | 0 | 0 | 0 | 0 | 0 | 0 |  | 0
115 | AB | Residential | 115ABResidential | 0 | 0 | 0 | 0 | 0 | 0 | 0 | 0 | 0 | 0 | 0 | 0 | 0 | 0 |  | 0
116 | AB | Residential | 116ABResidential | 0 | 0 | 0 | 0 | 0 | 0 | 0 | 0 | 0 | 0 | 0 | 0 | 0 | 0 |  | 0
117 | AB | Residential | 117ABResidential | 0 | 0 | 0 | 0 | 0 | 0 | 0 | 0 | 0 | 0 | 0 | 0 | 0 | 0 |  | 0
118 | AB | Residential | 118ABResidential | 0 | 0 | 0 | 0 | 0 | 0 | 0 | 0 | 0 | 0 | 0 | 0 | 0 | 0 |  | 0
119 | AB | Residential | 119ABResidential | 0 | 0 | 0 | 0 | 0 | 0 | 0 | 0 | 0 | 0 | 0 | 0 | 0 | 0 |  | 0
120 | AB | Residential | 120ABResidential | 0 | 0 | 0 | 0 | 0 | 0 | 0 | 0 | 0 | 0 | 0 | 0 | 0 | 0 |  | 0
121 | AB | Residential | 121ABResidential | 0 | 0 | 0 | 0 | 0 | 0 | 0 | 0 | 0 | 0 | 0 | 0 | 0 | 0 |  | 0
122 | AB | Residential | 122ABResidential | 0 | 0 | 0 | 0 | 0 | 0 | 0 | 0 | 0 | 0 | 0 | 0 | 0 | 0 |  | 0
123 | AB | Residential | 123ABResidential | 0 | 0 | 0 | 0 | 0 | 0 | 0 | 0 | 0 | 0 | 0 | 0 | 0 | 0 |  | 0
124 | AB | Residential | 124ABResidential | 0 | 0 | 0 | 0 | 0 | 0 | 0 | 0 | 0 | 0 | 0 | 0 | 0 | 0 |  | 0
125 | AB | Residential | 125ABResidential | 0 | 0 | 0 | 0 | 0 | 0 | 0 | 0 | 0 | 0 | 0 | 0 | 0 | 0 |  | 0
126 | AB | Residential | 126ABResidential | 0 | 0 | 0 | 0 | 0 | 0 | 0 | 0 | 0 | 0 | 0 | 0 | 0 | 0 |  | 0
127 | AB | Residential | 127ABResidential | 0 | 0 | 0 | 0 | 0 | 0 | 0 | 0 | 0 | 0 | 0 | 0 | 0 | 0 |  | 0
128 | AB | Residential | 128ABResidential | 0 | 0 | 0 | 0 | 0 | 0 | 0 | 0 | 0 | 0 | 0 | 0 | 0 | 0 |  | 0
129 | AB | Residential | 129ABResidential | 0 | 0 | 0 | 0 | 0 | 0 | 0 | 0 | 0 | 0 | 0 | 0 | 0 | 0 |  | 0
130 | AB | Residential | 130ABResidential | 0 | 0 | 0 | 0 | 0 | 0 | 0 | 0 | 0 | 0 | 0 | 0 | 0 | 0 |  | 0
131 | AB | Residential | 131ABResidential | 0 | 0 | 0 | 0 | 0 | 0 | 0 | 0 | 0 | 0 | 0 | 0 | 0 | 0 |  | 0
132 | AB | Residential | 132ABResidential | 0 | 0 | 0 | 0 | 0 | 0 | 0 | 0 | 0 | 0 | 0 | 0 | 0 | 0 |  | 0
133 | AB | Residential | 133ABResidential | 0 | 0 | 0 | 0 | 0 | 0 | 0 | 0 | 0 | 0 | 0 | 0 | 0 | 0 |  | 0
134 | AB | Residential | 134ABResidential | 0 | 0 | 0 | 0 | 0 | 0 | 0 | 0 | 0 | 0 | 0 | 0 | 0 | 0 |  | 0

## ICI_tonnages (hidden)
Year | P/T |  |  | Food | Paper | Soiled Paper | Wood | Yard and Garden | Diapers and Sanitary | Pet Waste | Rubber and Leather | Textiles | Soil | Other - Unknown | Other - Residential | Other - ICI | Inert | Total Check | Construction Debris
0 | AB | ICI | 0ABICI | 0 | 0 | 0 | 0 | 0 | 0 | 0 | 0 | 0 | 0 | 0 | 0 | 0 | 0 | 0 | 0
1 | AB | ICI | 1ABICI | 0 | 0 | 0 | 0 | 0 | 0 | 0 | 0 | 0 | 0 | 0 | 0 | 0 | 0 | 0 | 0
2 | AB | ICI | 2ABICI | 0 | 0 | 0 | 0 | 0 | 0 | 0 | 0 | 0 | 0 | 0 | 0 | 0 | 0 | 0 | 0
3 | AB | ICI | 3ABICI | 0 | 0 | 0 | 0 | 0 | 0 | 0 | 0 | 0 | 0 | 0 | 0 | 0 | 0 | 0 | 0
4 | AB | ICI | 4ABICI | 0 | 0 | 0 | 0 | 0 | 0 | 0 | 0 | 0 | 0 | 0 | 0 | 0 | 0 | 0 | 0
5 | AB | ICI | 5ABICI | 0 | 0 | 0 | 0 | 0 | 0 | 0 | 0 | 0 | 0 | 0 | 0 | 0 | 0 | 0 | 0
6 | AB | ICI | 6ABICI | 0 | 0 | 0 | 0 | 0 | 0 | 0 | 0 | 0 | 0 | 0 | 0 | 0 | 0 | 0 | 0
7 | AB | ICI | 7ABICI | 0 | 0 | 0 | 0 | 0 | 0 | 0 | 0 | 0 | 0 | 0 | 0 | 0 | 0 | 0 | 0
8 | AB | ICI | 8ABICI | 0 | 0 | 0 | 0 | 0 | 0 | 0 | 0 | 0 | 0 | 0 | 0 | 0 | 0 | 0 | 0
9 | AB | ICI | 9ABICI | 0 | 0 | 0 | 0 | 0 | 0 | 0 | 0 | 0 | 0 | 0 | 0 | 0 | 0 | 0 | 0
10 | AB | ICI | 10ABICI | 0 | 0 | 0 | 0 | 0 | 0 | 0 | 0 | 0 | 0 | 0 | 0 | 0 | 0 | 0 | 0
11 | AB | ICI | 11ABICI | 0 | 0 | 0 | 0 | 0 | 0 | 0 | 0 | 0 | 0 | 0 | 0 | 0 | 0 | 0 | 0
12 | AB | ICI | 12ABICI | 0 | 0 | 0 | 0 | 0 | 0 | 0 | 0 | 0 | 0 | 0 | 0 | 0 | 0 | 0 | 0
13 | AB | ICI | 13ABICI | 0 | 0 | 0 | 0 | 0 | 0 | 0 | 0 | 0 | 0 | 0 | 0 | 0 | 0 | 0 | 0
14 | AB | ICI | 14ABICI | 0 | 0 | 0 | 0 | 0 | 0 | 0 | 0 | 0 | 0 | 0 | 0 | 0 | 0 | 0 | 0
15 | AB | ICI | 15ABICI | 0 | 0 | 0 | 0 | 0 | 0 | 0 | 0 | 0 | 0 | 0 | 0 | 0 | 0 | 0 | 0
16 | AB | ICI | 16ABICI | 0 | 0 | 0 | 0 | 0 | 0 | 0 | 0 | 0 | 0 | 0 | 0 | 0 | 0 | 0 | 0
17 | AB | ICI | 17ABICI | 0 | 0 | 0 | 0 | 0 | 0 | 0 | 0 | 0 | 0 | 0 | 0 | 0 | 0 | 0 | 0
18 | AB | ICI | 18ABICI | 0 | 0 | 0 | 0 | 0 | 0 | 0 | 0 | 0 | 0 | 0 | 0 | 0 | 0 | 0 | 0
19 | AB | ICI | 19ABICI | 0 | 0 | 0 | 0 | 0 | 0 | 0 | 0 | 0 | 0 | 0 | 0 | 0 | 0 | 0 | 0
20 | AB | ICI | 20ABICI | 0 | 0 | 0 | 0 | 0 | 0 | 0 | 0 | 0 | 0 | 0 | 0 | 0 | 0 | 0 | 0
21 | AB | ICI | 21ABICI | 0 | 0 | 0 | 0 | 0 | 0 | 0 | 0 | 0 | 0 | 0 | 0 | 0 | 0 | 0 | 0
22 | AB | ICI | 22ABICI | 0 | 0 | 0 | 0 | 0 | 0 | 0 | 0 | 0 | 0 | 0 | 0 | 0 | 0 | 0 | 0
23 | AB | ICI | 23ABICI | 0 | 0 | 0 | 0 | 0 | 0 | 0 | 0 | 0 | 0 | 0 | 0 | 0 | 0 | 0 | 0
24 | AB | ICI | 24ABICI | 0 | 0 | 0 | 0 | 0 | 0 | 0 | 0 | 0 | 0 | 0 | 0 | 0 | 0 | 0 | 0
25 | AB | ICI | 25ABICI | 0 | 0 | 0 | 0 | 0 | 0 | 0 | 0 | 0 | 0 | 0 | 0 | 0 | 0 | 0 | 0
26 | AB | ICI | 26ABICI | 0 | 0 | 0 | 0 | 0 | 0 | 0 | 0 | 0 | 0 | 0 | 0 | 0 | 0 | 0 | 0
27 | AB | ICI | 27ABICI | 0 | 0 | 0 | 0 | 0 | 0 | 0 | 0 | 0 | 0 | 0 | 0 | 0 | 0 | 0 | 0
28 | AB | ICI | 28ABICI | 0 | 0 | 0 | 0 | 0 | 0 | 0 | 0 | 0 | 0 | 0 | 0 | 0 | 0 | 0 | 0
29 | AB | ICI | 29ABICI | 0 | 0 | 0 | 0 | 0 | 0 | 0 | 0 | 0 | 0 | 0 | 0 | 0 | 0 | 0 | 0
30 | AB | ICI | 30ABICI | 0 | 0 | 0 | 0 | 0 | 0 | 0 | 0 | 0 | 0 | 0 | 0 | 0 | 0 | 0 | 0
31 | AB | ICI | 31ABICI | 0 | 0 | 0 | 0 | 0 | 0 | 0 | 0 | 0 | 0 | 0 | 0 | 0 | 0 | 0 | 0
32 | AB | ICI | 32ABICI | 0 | 0 | 0 | 0 | 0 | 0 | 0 | 0 | 0 | 0 | 0 | 0 | 0 | 0 | 0 | 0
33 | AB | ICI | 33ABICI | 0 | 0 | 0 | 0 | 0 | 0 | 0 | 0 | 0 | 0 | 0 | 0 | 0 | 0 | 0 | 0
34 | AB | ICI | 34ABICI | 0 | 0 | 0 | 0 | 0 | 0 | 0 | 0 | 0 | 0 | 0 | 0 | 0 | 0 | 0 | 0
35 | AB | ICI | 35ABICI | 0 | 0 | 0 | 0 | 0 | 0 | 0 | 0 | 0 | 0 | 0 | 0 | 0 | 0 | 0 | 0
36 | AB | ICI | 36ABICI | 0 | 0 | 0 | 0 | 0 | 0 | 0 | 0 | 0 | 0 | 0 | 0 | 0 | 0 | 0 | 0
37 | AB | ICI | 37ABICI | 0 | 0 | 0 | 0 | 0 | 0 | 0 | 0 | 0 | 0 | 0 | 0 | 0 | 0 | 0 | 0
38 | AB | ICI | 38ABICI | 0 | 0 | 0 | 0 | 0 | 0 | 0 | 0 | 0 | 0 | 0 | 0 | 0 | 0 | 0 | 0
39 | AB | ICI | 39ABICI | 0 | 0 | 0 | 0 | 0 | 0 | 0 | 0 | 0 | 0 | 0 | 0 | 0 | 0 | 0 | 0
40 | AB | ICI | 40ABICI | 0 | 0 | 0 | 0 | 0 | 0 | 0 | 0 | 0 | 0 | 0 | 0 | 0 | 0 | 0 | 0
41 | AB | ICI | 41ABICI | 0 | 0 | 0 | 0 | 0 | 0 | 0 | 0 | 0 | 0 | 0 | 0 | 0 | 0 | 0 | 0
42 | AB | ICI | 42ABICI | 0 | 0 | 0 | 0 | 0 | 0 | 0 | 0 | 0 | 0 | 0 | 0 | 0 | 0 | 0 | 0
43 | AB | ICI | 43ABICI | 0 | 0 | 0 | 0 | 0 | 0 | 0 | 0 | 0 | 0 | 0 | 0 | 0 | 0 | 0 | 0
44 | AB | ICI | 44ABICI | 0 | 0 | 0 | 0 | 0 | 0 | 0 | 0 | 0 | 0 | 0 | 0 | 0 | 0 | 0 | 0
45 | AB | ICI | 45ABICI | 0 | 0 | 0 | 0 | 0 | 0 | 0 | 0 | 0 | 0 | 0 | 0 | 0 | 0 | 0 | 0
46 | AB | ICI | 46ABICI | 0 | 0 | 0 | 0 | 0 | 0 | 0 | 0 | 0 | 0 | 0 | 0 | 0 | 0 | 0 | 0
47 | AB | ICI | 47ABICI | 0 | 0 | 0 | 0 | 0 | 0 | 0 | 0 | 0 | 0 | 0 | 0 | 0 | 0 | 0 | 0
48 | AB | ICI | 48ABICI | 0 | 0 | 0 | 0 | 0 | 0 | 0 | 0 | 0 | 0 | 0 | 0 | 0 | 0 | 0 | 0
49 | AB | ICI | 49ABICI | 0 | 0 | 0 | 0 | 0 | 0 | 0 | 0 | 0 | 0 | 0 | 0 | 0 | 0 | 0 | 0
50 | AB | ICI | 50ABICI | 0 | 0 | 0 | 0 | 0 | 0 | 0 | 0 | 0 | 0 | 0 | 0 | 0 | 0 | 0 | 0
51 | AB | ICI | 51ABICI | 0 | 0 | 0 | 0 | 0 | 0 | 0 | 0 | 0 | 0 | 0 | 0 | 0 | 0 | 0 | 0
52 | AB | ICI | 52ABICI | 0 | 0 | 0 | 0 | 0 | 0 | 0 | 0 | 0 | 0 | 0 | 0 | 0 | 0 | 0 | 0
53 | AB | ICI | 53ABICI | 0 | 0 | 0 | 0 | 0 | 0 | 0 | 0 | 0 | 0 | 0 | 0 | 0 | 0 | 0 | 0
54 | AB | ICI | 54ABICI | 0 | 0 | 0 | 0 | 0 | 0 | 0 | 0 | 0 | 0 | 0 | 0 | 0 | 0 | 0 | 0
55 | AB | ICI | 55ABICI | 0 | 0 | 0 | 0 | 0 | 0 | 0 | 0 | 0 | 0 | 0 | 0 | 0 | 0 | 0 | 0
56 | AB | ICI | 56ABICI | 0 | 0 | 0 | 0 | 0 | 0 | 0 | 0 | 0 | 0 | 0 | 0 | 0 | 0 | 0 | 0
57 | AB | ICI | 57ABICI | 0 | 0 | 0 | 0 | 0 | 0 | 0 | 0 | 0 | 0 | 0 | 0 | 0 | 0 | 0 | 0
58 | AB | ICI | 58ABICI | 0 | 0 | 0 | 0 | 0 | 0 | 0 | 0 | 0 | 0 | 0 | 0 | 0 | 0 | 0 | 0
59 | AB | ICI | 59ABICI | 0 | 0 | 0 | 0 | 0 | 0 | 0 | 0 | 0 | 0 | 0 | 0 | 0 | 0 | 0 | 0
60 | AB | ICI | 60ABICI | 0 | 0 | 0 | 0 | 0 | 0 | 0 | 0 | 0 | 0 | 0 | 0 | 0 | 0 | 0 | 0
61 | AB | ICI | 61ABICI | 0 | 0 | 0 | 0 | 0 | 0 | 0 | 0 | 0 | 0 | 0 | 0 | 0 | 0 | 0 | 0
62 | AB | ICI | 62ABICI | 0 | 0 | 0 | 0 | 0 | 0 | 0 | 0 | 0 | 0 | 0 | 0 | 0 | 0 | 0 | 0
63 | AB | ICI | 63ABICI | 0 | 0 | 0 | 0 | 0 | 0 | 0 | 0 | 0 | 0 | 0 | 0 | 0 | 0 | 0 | 0
64 | AB | ICI | 64ABICI | 0 | 0 | 0 | 0 | 0 | 0 | 0 | 0 | 0 | 0 | 0 | 0 | 0 | 0 | 0 | 0
65 | AB | ICI | 65ABICI | 0 | 0 | 0 | 0 | 0 | 0 | 0 | 0 | 0 | 0 | 0 | 0 | 0 | 0 | 0 | 0
66 | AB | ICI | 66ABICI | 0 | 0 | 0 | 0 | 0 | 0 | 0 | 0 | 0 | 0 | 0 | 0 | 0 | 0 | 0 | 0
67 | AB | ICI | 67ABICI | 0 | 0 | 0 | 0 | 0 | 0 | 0 | 0 | 0 | 0 | 0 | 0 | 0 | 0 | 0 | 0
68 | AB | ICI | 68ABICI | 0 | 0 | 0 | 0 | 0 | 0 | 0 | 0 | 0 | 0 | 0 | 0 | 0 | 0 | 0 | 0
69 | AB | ICI | 69ABICI | 0 | 0 | 0 | 0 | 0 | 0 | 0 | 0 | 0 | 0 | 0 | 0 | 0 | 0 | 0 | 0
70 | AB | ICI | 70ABICI | 0 | 0 | 0 | 0 | 0 | 0 | 0 | 0 | 0 | 0 | 0 | 0 | 0 | 0 | 0 | 0
71 | AB | ICI | 71ABICI | 0 | 0 | 0 | 0 | 0 | 0 | 0 | 0 | 0 | 0 | 0 | 0 | 0 | 0 | 0 | 0
72 | AB | ICI | 72ABICI | 0 | 0 | 0 | 0 | 0 | 0 | 0 | 0 | 0 | 0 | 0 | 0 | 0 | 0 | 0 | 0
73 | AB | ICI | 73ABICI | 0 | 0 | 0 | 0 | 0 | 0 | 0 | 0 | 0 | 0 | 0 | 0 | 0 | 0 | 0 | 0
74 | AB | ICI | 74ABICI | 0 | 0 | 0 | 0 | 0 | 0 | 0 | 0 | 0 | 0 | 0 | 0 | 0 | 0 | 0 | 0
75 | AB | ICI | 75ABICI | 0 | 0 | 0 | 0 | 0 | 0 | 0 | 0 | 0 | 0 | 0 | 0 | 0 | 0 | 0 | 0
76 | AB | ICI | 76ABICI | 0 | 0 | 0 | 0 | 0 | 0 | 0 | 0 | 0 | 0 | 0 | 0 | 0 | 0 | 0 | 0
77 | AB | ICI | 77ABICI | 0 | 0 | 0 | 0 | 0 | 0 | 0 | 0 | 0 | 0 | 0 | 0 | 0 | 0 | 0 | 0
78 | AB | ICI | 78ABICI | 0 | 0 | 0 | 0 | 0 | 0 | 0 | 0 | 0 | 0 | 0 | 0 | 0 | 0 | 0 | 0
79 | AB | ICI | 79ABICI | 0 | 0 | 0 | 0 | 0 | 0 | 0 | 0 | 0 | 0 | 0 | 0 | 0 | 0 | 0 | 0
80 | AB | ICI | 80ABICI | 0 | 0 | 0 | 0 | 0 | 0 | 0 | 0 | 0 | 0 | 0 | 0 | 0 | 0 | 0 | 0
81 | AB | ICI | 81ABICI | 0 | 0 | 0 | 0 | 0 | 0 | 0 | 0 | 0 | 0 | 0 | 0 | 0 | 0 | 0 | 0
82 | AB | ICI | 82ABICI | 0 | 0 | 0 | 0 | 0 | 0 | 0 | 0 | 0 | 0 | 0 | 0 | 0 | 0 | 0 | 0
83 | AB | ICI | 83ABICI | 0 | 0 | 0 | 0 | 0 | 0 | 0 | 0 | 0 | 0 | 0 | 0 | 0 | 0 | 0 | 0
84 | AB | ICI | 84ABICI | 0 | 0 | 0 | 0 | 0 | 0 | 0 | 0 | 0 | 0 | 0 | 0 | 0 | 0 | 0 | 0
85 | AB | ICI | 85ABICI | 0 | 0 | 0 | 0 | 0 | 0 | 0 | 0 | 0 | 0 | 0 | 0 | 0 | 0 | 0 | 0
86 | AB | ICI | 86ABICI | 0 | 0 | 0 | 0 | 0 | 0 | 0 | 0 | 0 | 0 | 0 | 0 | 0 | 0 | 0 | 0
87 | AB | ICI | 87ABICI | 0 | 0 | 0 | 0 | 0 | 0 | 0 | 0 | 0 | 0 | 0 | 0 | 0 | 0 | 0 | 0
88 | AB | ICI | 88ABICI | 0 | 0 | 0 | 0 | 0 | 0 | 0 | 0 | 0 | 0 | 0 | 0 | 0 | 0 | 0 | 0
89 | AB | ICI | 89ABICI | 0 | 0 | 0 | 0 | 0 | 0 | 0 | 0 | 0 | 0 | 0 | 0 | 0 | 0 | 0 | 0
90 | AB | ICI | 90ABICI | 0 | 0 | 0 | 0 | 0 | 0 | 0 | 0 | 0 | 0 | 0 | 0 | 0 | 0 | 0 | 0
91 | AB | ICI | 91ABICI | 0 | 0 | 0 | 0 | 0 | 0 | 0 | 0 | 0 | 0 | 0 | 0 | 0 | 0 | 0 | 0
92 | AB | ICI | 92ABICI | 0 | 0 | 0 | 0 | 0 | 0 | 0 | 0 | 0 | 0 | 0 | 0 | 0 | 0 | 0 | 0
93 | AB | ICI | 93ABICI | 0 | 0 | 0 | 0 | 0 | 0 | 0 | 0 | 0 | 0 | 0 | 0 | 0 | 0 | 0 | 0
94 | AB | ICI | 94ABICI | 0 | 0 | 0 | 0 | 0 | 0 | 0 | 0 | 0 | 0 | 0 | 0 | 0 | 0 | 0 | 0
95 | AB | ICI | 95ABICI | 0 | 0 | 0 | 0 | 0 | 0 | 0 | 0 | 0 | 0 | 0 | 0 | 0 | 0 | 0 | 0
96 | AB | ICI | 96ABICI | 0 | 0 | 0 | 0 | 0 | 0 | 0 | 0 | 0 | 0 | 0 | 0 | 0 | 0 | 0 | 0
97 | AB | ICI | 97ABICI | 0 | 0 | 0 | 0 | 0 | 0 | 0 | 0 | 0 | 0 | 0 | 0 | 0 | 0 | 0 | 0
98 | AB | ICI | 98ABICI | 0 | 0 | 0 | 0 | 0 | 0 | 0 | 0 | 0 | 0 | 0 | 0 | 0 | 0 | 0 | 0
99 | AB | ICI | 99ABICI | 0 | 0 | 0 | 0 | 0 | 0 | 0 | 0 | 0 | 0 | 0 | 0 | 0 | 0 | 0 | 0
100 | AB | ICI | 100ABICI | 0 | 0 | 0 | 0 | 0 | 0 | 0 | 0 | 0 | 0 | 0 | 0 | 0 | 0 | 0 | 0
101 | AB | ICI | 101ABICI | 0 | 0 | 0 | 0 | 0 | 0 | 0 | 0 | 0 | 0 | 0 | 0 | 0 | 0 | 0 | 0
102 | AB | ICI | 102ABICI | 0 | 0 | 0 | 0 | 0 | 0 | 0 | 0 | 0 | 0 | 0 | 0 | 0 | 0 | 0 | 0
103 | AB | ICI | 103ABICI | 0 | 0 | 0 | 0 | 0 | 0 | 0 | 0 | 0 | 0 | 0 | 0 | 0 | 0 | 0 | 0
104 | AB | ICI | 104ABICI | 0 | 0 | 0 | 0 | 0 | 0 | 0 | 0 | 0 | 0 | 0 | 0 | 0 | 0 | 0 | 0
105 | AB | ICI | 105ABICI | 0 | 0 | 0 | 0 | 0 | 0 | 0 | 0 | 0 | 0 | 0 | 0 | 0 | 0 | 0 | 0
106 | AB | ICI | 106ABICI | 0 | 0 | 0 | 0 | 0 | 0 | 0 | 0 | 0 | 0 | 0 | 0 | 0 | 0 | 0 | 0
107 | AB | ICI | 107ABICI | 0 | 0 | 0 | 0 | 0 | 0 | 0 | 0 | 0 | 0 | 0 | 0 | 0 | 0 | 0 | 0
108 | AB | ICI | 108ABICI | 0 | 0 | 0 | 0 | 0 | 0 | 0 | 0 | 0 | 0 | 0 | 0 | 0 | 0 | 0 | 0
109 | AB | ICI | 109ABICI | 0 | 0 | 0 | 0 | 0 | 0 | 0 | 0 | 0 | 0 | 0 | 0 | 0 | 0 | 0 | 0
110 | AB | ICI | 110ABICI | 0 | 0 | 0 | 0 | 0 | 0 | 0 | 0 | 0 | 0 | 0 | 0 | 0 | 0 | 0 | 0
111 | AB | ICI | 111ABICI | 0 | 0 | 0 | 0 | 0 | 0 | 0 | 0 | 0 | 0 | 0 | 0 | 0 | 0 | 0 | 0
112 | AB | ICI | 112ABICI | 0 | 0 | 0 | 0 | 0 | 0 | 0 | 0 | 0 | 0 | 0 | 0 | 0 | 0 | 0 | 0
113 | AB | ICI | 113ABICI | 0 | 0 | 0 | 0 | 0 | 0 | 0 | 0 | 0 | 0 | 0 | 0 | 0 | 0 | 0 | 0
114 | AB | ICI | 114ABICI | 0 | 0 | 0 | 0 | 0 | 0 | 0 | 0 | 0 | 0 | 0 | 0 | 0 | 0 | 0 | 0
115 | AB | ICI | 115ABICI | 0 | 0 | 0 | 0 | 0 | 0 | 0 | 0 | 0 | 0 | 0 | 0 | 0 | 0 | 0 | 0
116 | AB | ICI | 116ABICI | 0 | 0 | 0 | 0 | 0 | 0 | 0 | 0 | 0 | 0 | 0 | 0 | 0 | 0 | 0 | 0
117 | AB | ICI | 117ABICI | 0 | 0 | 0 | 0 | 0 | 0 | 0 | 0 | 0 | 0 | 0 | 0 | 0 | 0 | 0 | 0
118 | AB | ICI | 118ABICI | 0 | 0 | 0 | 0 | 0 | 0 | 0 | 0 | 0 | 0 | 0 | 0 | 0 | 0 | 0 | 0
119 | AB | ICI | 119ABICI | 0 | 0 | 0 | 0 | 0 | 0 | 0 | 0 | 0 | 0 | 0 | 0 | 0 | 0 | 0 | 0
120 | AB | ICI | 120ABICI | 0 | 0 | 0 | 0 | 0 | 0 | 0 | 0 | 0 | 0 | 0 | 0 | 0 | 0 | 0 | 0
121 | AB | ICI | 121ABICI | 0 | 0 | 0 | 0 | 0 | 0 | 0 | 0 | 0 | 0 | 0 | 0 | 0 | 0 | 0 | 0
122 | AB | ICI | 122ABICI | 0 | 0 | 0 | 0 | 0 | 0 | 0 | 0 | 0 | 0 | 0 | 0 | 0 | 0 | 0 | 0
123 | AB | ICI | 123ABICI | 0 | 0 | 0 | 0 | 0 | 0 | 0 | 0 | 0 | 0 | 0 | 0 | 0 | 0 | 0 | 0
124 | AB | ICI | 124ABICI | 0 | 0 | 0 | 0 | 0 | 0 | 0 | 0 | 0 | 0 | 0 | 0 | 0 | 0 | 0 | 0
125 | AB | ICI | 125ABICI | 0 | 0 | 0 | 0 | 0 | 0 | 0 | 0 | 0 | 0 | 0 | 0 | 0 | 0 | 0 | 0
126 | AB | ICI | 126ABICI | 0 | 0 | 0 | 0 | 0 | 0 | 0 | 0 | 0 | 0 | 0 | 0 | 0 | 0 | 0 | 0
127 | AB | ICI | 127ABICI | 0 | 0 | 0 | 0 | 0 | 0 | 0 | 0 | 0 | 0 | 0 | 0 | 0 | 0 | 0 | 0
128 | AB | ICI | 128ABICI | 0 | 0 | 0 | 0 | 0 | 0 | 0 | 0 | 0 | 0 | 0 | 0 | 0 | 0 | 0 | 0
129 | AB | ICI | 129ABICI | 0 | 0 | 0 | 0 | 0 | 0 | 0 | 0 | 0 | 0 | 0 | 0 | 0 | 0 | 0 | 0
130 | AB | ICI | 130ABICI | 0 | 0 | 0 | 0 | 0 | 0 | 0 | 0 | 0 | 0 | 0 | 0 | 0 | 0 | 0 | 0
131 | AB | ICI | 131ABICI | 0 | 0 | 0 | 0 | 0 | 0 | 0 | 0 | 0 | 0 | 0 | 0 | 0 | 0 | 0 | 0
132 | AB | ICI | 132ABICI | 0 | 0 | 0 | 0 | 0 | 0 | 0 | 0 | 0 | 0 | 0 | 0 | 0 | 0 | 0 | 0
133 | AB | ICI | 133ABICI | 0 | 0 | 0 | 0 | 0 | 0 | 0 | 0 | 0 | 0 | 0 | 0 | 0 | 0 | 0 | 0
134 | AB | ICI | 134ABICI | 0 | 0 | 0 | 0 | 0 | 0 | 0 | 0 | 0 | 0 | 0 | 0 | 0 | 0 | 0 | 0

## C&D_tonnages (hidden)
Year | P/T |  |  | Food | Paper | Soiled Paper | Wood | Yard and Garden | Diapers and Sanitary | Pet Waste | Rubber and Leather | Textiles | Soil | Other - Unknown | Other - Residential | Other - ICI | Inert | Total Check | Construction Debris
0 | AB | C&D | 0ABC&D | 0 | 0 | 0 | 0 | 0 | 0 | 0 | 0 | 0 | 0 | 0 | 0 | 0 | 0 | 0 | 0
1 | AB | C&D | 1ABC&D | 0 | 0 | 0 | 0 | 0 | 0 | 0 | 0 | 0 | 0 | 0 | 0 | 0 | 0 | 0 | 0
2 | AB | C&D | 2ABC&D | 0 | 0 | 0 | 0 | 0 | 0 | 0 | 0 | 0 | 0 | 0 | 0 | 0 | 0 | 0 | 0
3 | AB | C&D | 3ABC&D | 0 | 0 | 0 | 0 | 0 | 0 | 0 | 0 | 0 | 0 | 0 | 0 | 0 | 0 | 0 | 0
4 | AB | C&D | 4ABC&D | 0 | 0 | 0 | 0 | 0 | 0 | 0 | 0 | 0 | 0 | 0 | 0 | 0 | 0 | 0 | 0
5 | AB | C&D | 5ABC&D | 0 | 0 | 0 | 0 | 0 | 0 | 0 | 0 | 0 | 0 | 0 | 0 | 0 | 0 | 0 | 0
6 | AB | C&D | 6ABC&D | 0 | 0 | 0 | 0 | 0 | 0 | 0 | 0 | 0 | 0 | 0 | 0 | 0 | 0 | 0 | 0
7 | AB | C&D | 7ABC&D | 0 | 0 | 0 | 0 | 0 | 0 | 0 | 0 | 0 | 0 | 0 | 0 | 0 | 0 | 0 | 0
8 | AB | C&D | 8ABC&D | 0 | 0 | 0 | 0 | 0 | 0 | 0 | 0 | 0 | 0 | 0 | 0 | 0 | 0 | 0 | 0
9 | AB | C&D | 9ABC&D | 0 | 0 | 0 | 0 | 0 | 0 | 0 | 0 | 0 | 0 | 0 | 0 | 0 | 0 | 0 | 0
10 | AB | C&D | 10ABC&D | 0 | 0 | 0 | 0 | 0 | 0 | 0 | 0 | 0 | 0 | 0 | 0 | 0 | 0 | 0 | 0
11 | AB | C&D | 11ABC&D | 0 | 0 | 0 | 0 | 0 | 0 | 0 | 0 | 0 | 0 | 0 | 0 | 0 | 0 | 0 | 0
12 | AB | C&D | 12ABC&D | 0 | 0 | 0 | 0 | 0 | 0 | 0 | 0 | 0 | 0 | 0 | 0 | 0 | 0 | 0 | 0
13 | AB | C&D | 13ABC&D | 0 | 0 | 0 | 0 | 0 | 0 | 0 | 0 | 0 | 0 | 0 | 0 | 0 | 0 | 0 | 0
14 | AB | C&D | 14ABC&D | 0 | 0 | 0 | 0 | 0 | 0 | 0 | 0 | 0 | 0 | 0 | 0 | 0 | 0 | 0 | 0
15 | AB | C&D | 15ABC&D | 0 | 0 | 0 | 0 | 0 | 0 | 0 | 0 | 0 | 0 | 0 | 0 | 0 | 0 | 0 | 0
16 | AB | C&D | 16ABC&D | 0 | 0 | 0 | 0 | 0 | 0 | 0 | 0 | 0 | 0 | 0 | 0 | 0 | 0 | 0 | 0
17 | AB | C&D | 17ABC&D | 0 | 0 | 0 | 0 | 0 | 0 | 0 | 0 | 0 | 0 | 0 | 0 | 0 | 0 | 0 | 0
18 | AB | C&D | 18ABC&D | 0 | 0 | 0 | 0 | 0 | 0 | 0 | 0 | 0 | 0 | 0 | 0 | 0 | 0 | 0 | 0
19 | AB | C&D | 19ABC&D | 0 | 0 | 0 | 0 | 0 | 0 | 0 | 0 | 0 | 0 | 0 | 0 | 0 | 0 | 0 | 0
20 | AB | C&D | 20ABC&D | 0 | 0 | 0 | 0 | 0 | 0 | 0 | 0 | 0 | 0 | 0 | 0 | 0 | 0 | 0 | 0
21 | AB | C&D | 21ABC&D | 0 | 0 | 0 | 0 | 0 | 0 | 0 | 0 | 0 | 0 | 0 | 0 | 0 | 0 | 0 | 0
22 | AB | C&D | 22ABC&D | 0 | 0 | 0 | 0 | 0 | 0 | 0 | 0 | 0 | 0 | 0 | 0 | 0 | 0 | 0 | 0
23 | AB | C&D | 23ABC&D | 0 | 0 | 0 | 0 | 0 | 0 | 0 | 0 | 0 | 0 | 0 | 0 | 0 | 0 | 0 | 0
24 | AB | C&D | 24ABC&D | 0 | 0 | 0 | 0 | 0 | 0 | 0 | 0 | 0 | 0 | 0 | 0 | 0 | 0 | 0 | 0
25 | AB | C&D | 25ABC&D | 0 | 0 | 0 | 0 | 0 | 0 | 0 | 0 | 0 | 0 | 0 | 0 | 0 | 0 | 0 | 0
26 | AB | C&D | 26ABC&D | 0 | 0 | 0 | 0 | 0 | 0 | 0 | 0 | 0 | 0 | 0 | 0 | 0 | 0 | 0 | 0
27 | AB | C&D | 27ABC&D | 0 | 0 | 0 | 0 | 0 | 0 | 0 | 0 | 0 | 0 | 0 | 0 | 0 | 0 | 0 | 0
28 | AB | C&D | 28ABC&D | 0 | 0 | 0 | 0 | 0 | 0 | 0 | 0 | 0 | 0 | 0 | 0 | 0 | 0 | 0 | 0
29 | AB | C&D | 29ABC&D | 0 | 0 | 0 | 0 | 0 | 0 | 0 | 0 | 0 | 0 | 0 | 0 | 0 | 0 | 0 | 0
30 | AB | C&D | 30ABC&D | 0 | 0 | 0 | 0 | 0 | 0 | 0 | 0 | 0 | 0 | 0 | 0 | 0 | 0 | 0 | 0
31 | AB | C&D | 31ABC&D | 0 | 0 | 0 | 0 | 0 | 0 | 0 | 0 | 0 | 0 | 0 | 0 | 0 | 0 | 0 | 0
32 | AB | C&D | 32ABC&D | 0 | 0 | 0 | 0 | 0 | 0 | 0 | 0 | 0 | 0 | 0 | 0 | 0 | 0 | 0 | 0
33 | AB | C&D | 33ABC&D | 0 | 0 | 0 | 0 | 0 | 0 | 0 | 0 | 0 | 0 | 0 | 0 | 0 | 0 | 0 | 0
34 | AB | C&D | 34ABC&D | 0 | 0 | 0 | 0 | 0 | 0 | 0 | 0 | 0 | 0 | 0 | 0 | 0 | 0 | 0 | 0
35 | AB | C&D | 35ABC&D | 0 | 0 | 0 | 0 | 0 | 0 | 0 | 0 | 0 | 0 | 0 | 0 | 0 | 0 | 0 | 0
36 | AB | C&D | 36ABC&D | 0 | 0 | 0 | 0 | 0 | 0 | 0 | 0 | 0 | 0 | 0 | 0 | 0 | 0 | 0 | 0
37 | AB | C&D | 37ABC&D | 0 | 0 | 0 | 0 | 0 | 0 | 0 | 0 | 0 | 0 | 0 | 0 | 0 | 0 | 0 | 0
38 | AB | C&D | 38ABC&D | 0 | 0 | 0 | 0 | 0 | 0 | 0 | 0 | 0 | 0 | 0 | 0 | 0 | 0 | 0 | 0
39 | AB | C&D | 39ABC&D | 0 | 0 | 0 | 0 | 0 | 0 | 0 | 0 | 0 | 0 | 0 | 0 | 0 | 0 | 0 | 0
40 | AB | C&D | 40ABC&D | 0 | 0 | 0 | 0 | 0 | 0 | 0 | 0 | 0 | 0 | 0 | 0 | 0 | 0 | 0 | 0
41 | AB | C&D | 41ABC&D | 0 | 0 | 0 | 0 | 0 | 0 | 0 | 0 | 0 | 0 | 0 | 0 | 0 | 0 | 0 | 0
42 | AB | C&D | 42ABC&D | 0 | 0 | 0 | 0 | 0 | 0 | 0 | 0 | 0 | 0 | 0 | 0 | 0 | 0 | 0 | 0
43 | AB | C&D | 43ABC&D | 0 | 0 | 0 | 0 | 0 | 0 | 0 | 0 | 0 | 0 | 0 | 0 | 0 | 0 | 0 | 0
44 | AB | C&D | 44ABC&D | 0 | 0 | 0 | 0 | 0 | 0 | 0 | 0 | 0 | 0 | 0 | 0 | 0 | 0 | 0 | 0
45 | AB | C&D | 45ABC&D | 0 | 0 | 0 | 0 | 0 | 0 | 0 | 0 | 0 | 0 | 0 | 0 | 0 | 0 | 0 | 0
46 | AB | C&D | 46ABC&D | 0 | 0 | 0 | 0 | 0 | 0 | 0 | 0 | 0 | 0 | 0 | 0 | 0 | 0 | 0 | 0
47 | AB | C&D | 47ABC&D | 0 | 0 | 0 | 0 | 0 | 0 | 0 | 0 | 0 | 0 | 0 | 0 | 0 | 0 | 0 | 0
48 | AB | C&D | 48ABC&D | 0 | 0 | 0 | 0 | 0 | 0 | 0 | 0 | 0 | 0 | 0 | 0 | 0 | 0 | 0 | 0
49 | AB | C&D | 49ABC&D | 0 | 0 | 0 | 0 | 0 | 0 | 0 | 0 | 0 | 0 | 0 | 0 | 0 | 0 | 0 | 0
50 | AB | C&D | 50ABC&D | 0 | 0 | 0 | 0 | 0 | 0 | 0 | 0 | 0 | 0 | 0 | 0 | 0 | 0 | 0 | 0
51 | AB | C&D | 51ABC&D | 0 | 0 | 0 | 0 | 0 | 0 | 0 | 0 | 0 | 0 | 0 | 0 | 0 | 0 | 0 | 0
52 | AB | C&D | 52ABC&D | 0 | 0 | 0 | 0 | 0 | 0 | 0 | 0 | 0 | 0 | 0 | 0 | 0 | 0 | 0 | 0
53 | AB | C&D | 53ABC&D | 0 | 0 | 0 | 0 | 0 | 0 | 0 | 0 | 0 | 0 | 0 | 0 | 0 | 0 | 0 | 0
54 | AB | C&D | 54ABC&D | 0 | 0 | 0 | 0 | 0 | 0 | 0 | 0 | 0 | 0 | 0 | 0 | 0 | 0 | 0 | 0
55 | AB | C&D | 55ABC&D | 0 | 0 | 0 | 0 | 0 | 0 | 0 | 0 | 0 | 0 | 0 | 0 | 0 | 0 | 0 | 0
56 | AB | C&D | 56ABC&D | 0 | 0 | 0 | 0 | 0 | 0 | 0 | 0 | 0 | 0 | 0 | 0 | 0 | 0 | 0 | 0
57 | AB | C&D | 57ABC&D | 0 | 0 | 0 | 0 | 0 | 0 | 0 | 0 | 0 | 0 | 0 | 0 | 0 | 0 | 0 | 0
58 | AB | C&D | 58ABC&D | 0 | 0 | 0 | 0 | 0 | 0 | 0 | 0 | 0 | 0 | 0 | 0 | 0 | 0 | 0 | 0
59 | AB | C&D | 59ABC&D | 0 | 0 | 0 | 0 | 0 | 0 | 0 | 0 | 0 | 0 | 0 | 0 | 0 | 0 | 0 | 0
60 | AB | C&D | 60ABC&D | 0 | 0 | 0 | 0 | 0 | 0 | 0 | 0 | 0 | 0 | 0 | 0 | 0 | 0 | 0 | 0
61 | AB | C&D | 61ABC&D | 0 | 0 | 0 | 0 | 0 | 0 | 0 | 0 | 0 | 0 | 0 | 0 | 0 | 0 | 0 | 0
62 | AB | C&D | 62ABC&D | 0 | 0 | 0 | 0 | 0 | 0 | 0 | 0 | 0 | 0 | 0 | 0 | 0 | 0 | 0 | 0
63 | AB | C&D | 63ABC&D | 0 | 0 | 0 | 0 | 0 | 0 | 0 | 0 | 0 | 0 | 0 | 0 | 0 | 0 | 0 | 0
64 | AB | C&D | 64ABC&D | 0 | 0 | 0 | 0 | 0 | 0 | 0 | 0 | 0 | 0 | 0 | 0 | 0 | 0 | 0 | 0
65 | AB | C&D | 65ABC&D | 0 | 0 | 0 | 0 | 0 | 0 | 0 | 0 | 0 | 0 | 0 | 0 | 0 | 0 | 0 | 0
66 | AB | C&D | 66ABC&D | 0 | 0 | 0 | 0 | 0 | 0 | 0 | 0 | 0 | 0 | 0 | 0 | 0 | 0 | 0 | 0
67 | AB | C&D | 67ABC&D | 0 | 0 | 0 | 0 | 0 | 0 | 0 | 0 | 0 | 0 | 0 | 0 | 0 | 0 | 0 | 0
68 | AB | C&D | 68ABC&D | 0 | 0 | 0 | 0 | 0 | 0 | 0 | 0 | 0 | 0 | 0 | 0 | 0 | 0 | 0 | 0
69 | AB | C&D | 69ABC&D | 0 | 0 | 0 | 0 | 0 | 0 | 0 | 0 | 0 | 0 | 0 | 0 | 0 | 0 | 0 | 0
70 | AB | C&D | 70ABC&D | 0 | 0 | 0 | 0 | 0 | 0 | 0 | 0 | 0 | 0 | 0 | 0 | 0 | 0 | 0 | 0
71 | AB | C&D | 71ABC&D | 0 | 0 | 0 | 0 | 0 | 0 | 0 | 0 | 0 | 0 | 0 | 0 | 0 | 0 | 0 | 0
72 | AB | C&D | 72ABC&D | 0 | 0 | 0 | 0 | 0 | 0 | 0 | 0 | 0 | 0 | 0 | 0 | 0 | 0 | 0 | 0
73 | AB | C&D | 73ABC&D | 0 | 0 | 0 | 0 | 0 | 0 | 0 | 0 | 0 | 0 | 0 | 0 | 0 | 0 | 0 | 0
74 | AB | C&D | 74ABC&D | 0 | 0 | 0 | 0 | 0 | 0 | 0 | 0 | 0 | 0 | 0 | 0 | 0 | 0 | 0 | 0
75 | AB | C&D | 75ABC&D | 0 | 0 | 0 | 0 | 0 | 0 | 0 | 0 | 0 | 0 | 0 | 0 | 0 | 0 | 0 | 0
76 | AB | C&D | 76ABC&D | 0 | 0 | 0 | 0 | 0 | 0 | 0 | 0 | 0 | 0 | 0 | 0 | 0 | 0 | 0 | 0
77 | AB | C&D | 77ABC&D | 0 | 0 | 0 | 0 | 0 | 0 | 0 | 0 | 0 | 0 | 0 | 0 | 0 | 0 | 0 | 0
78 | AB | C&D | 78ABC&D | 0 | 0 | 0 | 0 | 0 | 0 | 0 | 0 | 0 | 0 | 0 | 0 | 0 | 0 | 0 | 0
79 | AB | C&D | 79ABC&D | 0 | 0 | 0 | 0 | 0 | 0 | 0 | 0 | 0 | 0 | 0 | 0 | 0 | 0 | 0 | 0
80 | AB | C&D | 80ABC&D | 0 | 0 | 0 | 0 | 0 | 0 | 0 | 0 | 0 | 0 | 0 | 0 | 0 | 0 | 0 | 0
81 | AB | C&D | 81ABC&D | 0 | 0 | 0 | 0 | 0 | 0 | 0 | 0 | 0 | 0 | 0 | 0 | 0 | 0 | 0 | 0
82 | AB | C&D | 82ABC&D | 0 | 0 | 0 | 0 | 0 | 0 | 0 | 0 | 0 | 0 | 0 | 0 | 0 | 0 | 0 | 0
83 | AB | C&D | 83ABC&D | 0 | 0 | 0 | 0 | 0 | 0 | 0 | 0 | 0 | 0 | 0 | 0 | 0 | 0 | 0 | 0
84 | AB | C&D | 84ABC&D | 0 | 0 | 0 | 0 | 0 | 0 | 0 | 0 | 0 | 0 | 0 | 0 | 0 | 0 | 0 | 0
85 | AB | C&D | 85ABC&D | 0 | 0 | 0 | 0 | 0 | 0 | 0 | 0 | 0 | 0 | 0 | 0 | 0 | 0 | 0 | 0
86 | AB | C&D | 86ABC&D | 0 | 0 | 0 | 0 | 0 | 0 | 0 | 0 | 0 | 0 | 0 | 0 | 0 | 0 | 0 | 0
87 | AB | C&D | 87ABC&D | 0 | 0 | 0 | 0 | 0 | 0 | 0 | 0 | 0 | 0 | 0 | 0 | 0 | 0 | 0 | 0
88 | AB | C&D | 88ABC&D | 0 | 0 | 0 | 0 | 0 | 0 | 0 | 0 | 0 | 0 | 0 | 0 | 0 | 0 | 0 | 0
89 | AB | C&D | 89ABC&D | 0 | 0 | 0 | 0 | 0 | 0 | 0 | 0 | 0 | 0 | 0 | 0 | 0 | 0 | 0 | 0
90 | AB | C&D | 90ABC&D | 0 | 0 | 0 | 0 | 0 | 0 | 0 | 0 | 0 | 0 | 0 | 0 | 0 | 0 | 0 | 0
91 | AB | C&D | 91ABC&D | 0 | 0 | 0 | 0 | 0 | 0 | 0 | 0 | 0 | 0 | 0 | 0 | 0 | 0 | 0 | 0
92 | AB | C&D | 92ABC&D | 0 | 0 | 0 | 0 | 0 | 0 | 0 | 0 | 0 | 0 | 0 | 0 | 0 | 0 | 0 | 0
93 | AB | C&D | 93ABC&D | 0 | 0 | 0 | 0 | 0 | 0 | 0 | 0 | 0 | 0 | 0 | 0 | 0 | 0 | 0 | 0
94 | AB | C&D | 94ABC&D | 0 | 0 | 0 | 0 | 0 | 0 | 0 | 0 | 0 | 0 | 0 | 0 | 0 | 0 | 0 | 0
95 | AB | C&D | 95ABC&D | 0 | 0 | 0 | 0 | 0 | 0 | 0 | 0 | 0 | 0 | 0 | 0 | 0 | 0 | 0 | 0
96 | AB | C&D | 96ABC&D | 0 | 0 | 0 | 0 | 0 | 0 | 0 | 0 | 0 | 0 | 0 | 0 | 0 | 0 | 0 | 0
97 | AB | C&D | 97ABC&D | 0 | 0 | 0 | 0 | 0 | 0 | 0 | 0 | 0 | 0 | 0 | 0 | 0 | 0 | 0 | 0
98 | AB | C&D | 98ABC&D | 0 | 0 | 0 | 0 | 0 | 0 | 0 | 0 | 0 | 0 | 0 | 0 | 0 | 0 | 0 | 0
99 | AB | C&D | 99ABC&D | 0 | 0 | 0 | 0 | 0 | 0 | 0 | 0 | 0 | 0 | 0 | 0 | 0 | 0 | 0 | 0
100 | AB | C&D | 100ABC&D | 0 | 0 | 0 | 0 | 0 | 0 | 0 | 0 | 0 | 0 | 0 | 0 | 0 | 0 | 0 | 0
101 | AB | C&D | 101ABC&D | 0 | 0 | 0 | 0 | 0 | 0 | 0 | 0 | 0 | 0 | 0 | 0 | 0 | 0 | 0 | 0
102 | AB | C&D | 102ABC&D | 0 | 0 | 0 | 0 | 0 | 0 | 0 | 0 | 0 | 0 | 0 | 0 | 0 | 0 | 0 | 0
103 | AB | C&D | 103ABC&D | 0 | 0 | 0 | 0 | 0 | 0 | 0 | 0 | 0 | 0 | 0 | 0 | 0 | 0 | 0 | 0
104 | AB | C&D | 104ABC&D | 0 | 0 | 0 | 0 | 0 | 0 | 0 | 0 | 0 | 0 | 0 | 0 | 0 | 0 | 0 | 0
105 | AB | C&D | 105ABC&D | 0 | 0 | 0 | 0 | 0 | 0 | 0 | 0 | 0 | 0 | 0 | 0 | 0 | 0 | 0 | 0
106 | AB | C&D | 106ABC&D | 0 | 0 | 0 | 0 | 0 | 0 | 0 | 0 | 0 | 0 | 0 | 0 | 0 | 0 | 0 | 0
107 | AB | C&D | 107ABC&D | 0 | 0 | 0 | 0 | 0 | 0 | 0 | 0 | 0 | 0 | 0 | 0 | 0 | 0 | 0 | 0
108 | AB | C&D | 108ABC&D | 0 | 0 | 0 | 0 | 0 | 0 | 0 | 0 | 0 | 0 | 0 | 0 | 0 | 0 | 0 | 0
109 | AB | C&D | 109ABC&D | 0 | 0 | 0 | 0 | 0 | 0 | 0 | 0 | 0 | 0 | 0 | 0 | 0 | 0 | 0 | 0
110 | AB | C&D | 110ABC&D | 0 | 0 | 0 | 0 | 0 | 0 | 0 | 0 | 0 | 0 | 0 | 0 | 0 | 0 | 0 | 0
111 | AB | C&D | 111ABC&D | 0 | 0 | 0 | 0 | 0 | 0 | 0 | 0 | 0 | 0 | 0 | 0 | 0 | 0 | 0 | 0
112 | AB | C&D | 112ABC&D | 0 | 0 | 0 | 0 | 0 | 0 | 0 | 0 | 0 | 0 | 0 | 0 | 0 | 0 | 0 | 0
113 | AB | C&D | 113ABC&D | 0 | 0 | 0 | 0 | 0 | 0 | 0 | 0 | 0 | 0 | 0 | 0 | 0 | 0 | 0 | 0
114 | AB | C&D | 114ABC&D | 0 | 0 | 0 | 0 | 0 | 0 | 0 | 0 | 0 | 0 | 0 | 0 | 0 | 0 | 0 | 0
115 | AB | C&D | 115ABC&D | 0 | 0 | 0 | 0 | 0 | 0 | 0 | 0 | 0 | 0 | 0 | 0 | 0 | 0 | 0 | 0
116 | AB | C&D | 116ABC&D | 0 | 0 | 0 | 0 | 0 | 0 | 0 | 0 | 0 | 0 | 0 | 0 | 0 | 0 | 0 | 0
117 | AB | C&D | 117ABC&D | 0 | 0 | 0 | 0 | 0 | 0 | 0 | 0 | 0 | 0 | 0 | 0 | 0 | 0 | 0 | 0
118 | AB | C&D | 118ABC&D | 0 | 0 | 0 | 0 | 0 | 0 | 0 | 0 | 0 | 0 | 0 | 0 | 0 | 0 | 0 | 0
119 | AB | C&D | 119ABC&D | 0 | 0 | 0 | 0 | 0 | 0 | 0 | 0 | 0 | 0 | 0 | 0 | 0 | 0 | 0 | 0
120 | AB | C&D | 120ABC&D | 0 | 0 | 0 | 0 | 0 | 0 | 0 | 0 | 0 | 0 | 0 | 0 | 0 | 0 | 0 | 0
121 | AB | C&D | 121ABC&D | 0 | 0 | 0 | 0 | 0 | 0 | 0 | 0 | 0 | 0 | 0 | 0 | 0 | 0 | 0 | 0
122 | AB | C&D | 122ABC&D | 0 | 0 | 0 | 0 | 0 | 0 | 0 | 0 | 0 | 0 | 0 | 0 | 0 | 0 | 0 | 0
123 | AB | C&D | 123ABC&D | 0 | 0 | 0 | 0 | 0 | 0 | 0 | 0 | 0 | 0 | 0 | 0 | 0 | 0 | 0 | 0
124 | AB | C&D | 124ABC&D | 0 | 0 | 0 | 0 | 0 | 0 | 0 | 0 | 0 | 0 | 0 | 0 | 0 | 0 | 0 | 0
125 | AB | C&D | 125ABC&D | 0 | 0 | 0 | 0 | 0 | 0 | 0 | 0 | 0 | 0 | 0 | 0 | 0 | 0 | 0 | 0
126 | AB | C&D | 126ABC&D | 0 | 0 | 0 | 0 | 0 | 0 | 0 | 0 | 0 | 0 | 0 | 0 | 0 | 0 | 0 | 0
127 | AB | C&D | 127ABC&D | 0 | 0 | 0 | 0 | 0 | 0 | 0 | 0 | 0 | 0 | 0 | 0 | 0 | 0 | 0 | 0
128 | AB | C&D | 128ABC&D | 0 | 0 | 0 | 0 | 0 | 0 | 0 | 0 | 0 | 0 | 0 | 0 | 0 | 0 | 0 | 0
129 | AB | C&D | 129ABC&D | 0 | 0 | 0 | 0 | 0 | 0 | 0 | 0 | 0 | 0 | 0 | 0 | 0 | 0 | 0 | 0
130 | AB | C&D | 130ABC&D | 0 | 0 | 0 | 0 | 0 | 0 | 0 | 0 | 0 | 0 | 0 | 0 | 0 | 0 | 0 | 0
131 | AB | C&D | 131ABC&D | 0 | 0 | 0 | 0 | 0 | 0 | 0 | 0 | 0 | 0 | 0 | 0 | 0 | 0 | 0 | 0
132 | AB | C&D | 132ABC&D | 0 | 0 | 0 | 0 | 0 | 0 | 0 | 0 | 0 | 0 | 0 | 0 | 0 | 0 | 0 | 0
133 | AB | C&D | 133ABC&D | 0 | 0 | 0 | 0 | 0 | 0 | 0 | 0 | 0 | 0 | 0 | 0 | 0 | 0 | 0 | 0
134 | AB | C&D | 134ABC&D | 0 | 0 | 0 | 0 | 0 | 0 | 0 | 0 | 0 | 0 | 0 | 0 | 0 | 0 | 0 | 0

## Sludge_tonnages (hidden)
Year | P/T |  |  | Amount
0 | AB | Sludge | 0ABSludge | 0
1 | AB | Sludge | 1ABSludge | 0
2 | AB | Sludge | 2ABSludge | 0
3 | AB | Sludge | 3ABSludge | 0
4 | AB | Sludge | 4ABSludge | 0
5 | AB | Sludge | 5ABSludge | 0
6 | AB | Sludge | 6ABSludge | 0
7 | AB | Sludge | 7ABSludge | 0
8 | AB | Sludge | 8ABSludge | 0
9 | AB | Sludge | 9ABSludge | 0
10 | AB | Sludge | 10ABSludge | 0
11 | AB | Sludge | 11ABSludge | 0
12 | AB | Sludge | 12ABSludge | 0
13 | AB | Sludge | 13ABSludge | 0
14 | AB | Sludge | 14ABSludge | 0
15 | AB | Sludge | 15ABSludge | 0
16 | AB | Sludge | 16ABSludge | 0
17 | AB | Sludge | 17ABSludge | 0
18 | AB | Sludge | 18ABSludge | 0
19 | AB | Sludge | 19ABSludge | 0
20 | AB | Sludge | 20ABSludge | 0
21 | AB | Sludge | 21ABSludge | 0
22 | AB | Sludge | 22ABSludge | 0
23 | AB | Sludge | 23ABSludge | 0
24 | AB | Sludge | 24ABSludge | 0
25 | AB | Sludge | 25ABSludge | 0
26 | AB | Sludge | 26ABSludge | 0
27 | AB | Sludge | 27ABSludge | 0
28 | AB | Sludge | 28ABSludge | 0
29 | AB | Sludge | 29ABSludge | 0
30 | AB | Sludge | 30ABSludge | 0
31 | AB | Sludge | 31ABSludge | 0
32 | AB | Sludge | 32ABSludge | 0
33 | AB | Sludge | 33ABSludge | 0
34 | AB | Sludge | 34ABSludge | 0
35 | AB | Sludge | 35ABSludge | 0
36 | AB | Sludge | 36ABSludge | 0
37 | AB | Sludge | 37ABSludge | 0
38 | AB | Sludge | 38ABSludge | 0
39 | AB | Sludge | 39ABSludge | 0
40 | AB | Sludge | 40ABSludge | 0
41 | AB | Sludge | 41ABSludge | 0
42 | AB | Sludge | 42ABSludge | 0
43 | AB | Sludge | 43ABSludge | 0
44 | AB | Sludge | 44ABSludge | 0
45 | AB | Sludge | 45ABSludge | 0
46 | AB | Sludge | 46ABSludge | 0
47 | AB | Sludge | 47ABSludge | 0
48 | AB | Sludge | 48ABSludge | 0
49 | AB | Sludge | 49ABSludge | 0
50 | AB | Sludge | 50ABSludge | 0
51 | AB | Sludge | 51ABSludge | 0
52 | AB | Sludge | 52ABSludge | 0
53 | AB | Sludge | 53ABSludge | 0
54 | AB | Sludge | 54ABSludge | 0
55 | AB | Sludge | 55ABSludge | 0
56 | AB | Sludge | 56ABSludge | 0
57 | AB | Sludge | 57ABSludge | 0
58 | AB | Sludge | 58ABSludge | 0
59 | AB | Sludge | 59ABSludge | 0
60 | AB | Sludge | 60ABSludge | 0
61 | AB | Sludge | 61ABSludge | 0
62 | AB | Sludge | 62ABSludge | 0
63 | AB | Sludge | 63ABSludge | 0
64 | AB | Sludge | 64ABSludge | 0
65 | AB | Sludge | 65ABSludge | 0
66 | AB | Sludge | 66ABSludge | 0
67 | AB | Sludge | 67ABSludge | 0
68 | AB | Sludge | 68ABSludge | 0
69 | AB | Sludge | 69ABSludge | 0
70 | AB | Sludge | 70ABSludge | 0
71 | AB | Sludge | 71ABSludge | 0
72 | AB | Sludge | 72ABSludge | 0
73 | AB | Sludge | 73ABSludge | 0
74 | AB | Sludge | 74ABSludge | 0
75 | AB | Sludge | 75ABSludge | 0
76 | AB | Sludge | 76ABSludge | 0
77 | AB | Sludge | 77ABSludge | 0
78 | AB | Sludge | 78ABSludge | 0
79 | AB | Sludge | 79ABSludge | 0
80 | AB | Sludge | 80ABSludge | 0
81 | AB | Sludge | 81ABSludge | 0
82 | AB | Sludge | 82ABSludge | 0
83 | AB | Sludge | 83ABSludge | 0
84 | AB | Sludge | 84ABSludge | 0
85 | AB | Sludge | 85ABSludge | 0
86 | AB | Sludge | 86ABSludge | 0
87 | AB | Sludge | 87ABSludge | 0
88 | AB | Sludge | 88ABSludge | 0
89 | AB | Sludge | 89ABSludge | 0
90 | AB | Sludge | 90ABSludge | 0
91 | AB | Sludge | 91ABSludge | 0
92 | AB | Sludge | 92ABSludge | 0
93 | AB | Sludge | 93ABSludge | 0
94 | AB | Sludge | 94ABSludge | 0
95 | AB | Sludge | 95ABSludge | 0
96 | AB | Sludge | 96ABSludge | 0
97 | AB | Sludge | 97ABSludge | 0
98 | AB | Sludge | 98ABSludge | 0
99 | AB | Sludge | 99ABSludge | 0
100 | AB | Sludge | 100ABSludge | 0
101 | AB | Sludge | 101ABSludge | 0
102 | AB | Sludge | 102ABSludge | 0
103 | AB | Sludge | 103ABSludge | 0
104 | AB | Sludge | 104ABSludge | 0
105 | AB | Sludge | 105ABSludge | 0
106 | AB | Sludge | 106ABSludge | 0
107 | AB | Sludge | 107ABSludge | 0
108 | AB | Sludge | 108ABSludge | 0
109 | AB | Sludge | 109ABSludge | 0
110 | AB | Sludge | 110ABSludge | 0
111 | AB | Sludge | 111ABSludge | 0
112 | AB | Sludge | 112ABSludge | 0
113 | AB | Sludge | 113ABSludge | 0
114 | AB | Sludge | 114ABSludge | 0
115 | AB | Sludge | 115ABSludge | 0
116 | AB | Sludge | 116ABSludge | 0
117 | AB | Sludge | 117ABSludge | 0
118 | AB | Sludge | 118ABSludge | 0
119 | AB | Sludge | 119ABSludge | 0
120 | AB | Sludge | 120ABSludge | 0
121 | AB | Sludge | 121ABSludge | 0
122 | AB | Sludge | 122ABSludge | 0
123 | AB | Sludge | 123ABSludge | 0
124 | AB | Sludge | 124ABSludge | 0
125 | AB | Sludge | 125ABSludge | 0
126 | AB | Sludge | 126ABSludge | 0
127 | AB | Sludge | 127ABSludge | 0
128 | AB | Sludge | 128ABSludge | 0
129 | AB | Sludge | 129ABSludge | 0
130 | AB | Sludge | 130ABSludge | 0
131 | AB | Sludge | 131ABSludge | 0
132 | AB | Sludge | 132ABSludge | 0
133 | AB | Sludge | 133ABSludge | 0
134 | AB | Sludge | 134ABSludge | 0

## Soil and Dirt_tonnages (hidden)
Year | P/T |  |  | Amount
0 | AB | Soil&Dirt | 0ABSoil&Dirt | 0
1 | AB | Soil&Dirt | 1ABSoil&Dirt | 0
2 | AB | Soil&Dirt | 2ABSoil&Dirt | 0
3 | AB | Soil&Dirt | 3ABSoil&Dirt | 0
4 | AB | Soil&Dirt | 4ABSoil&Dirt | 0
5 | AB | Soil&Dirt | 5ABSoil&Dirt | 0
6 | AB | Soil&Dirt | 6ABSoil&Dirt | 0
7 | AB | Soil&Dirt | 7ABSoil&Dirt | 0
8 | AB | Soil&Dirt | 8ABSoil&Dirt | 0
9 | AB | Soil&Dirt | 9ABSoil&Dirt | 0
10 | AB | Soil&Dirt | 10ABSoil&Dirt | 0
11 | AB | Soil&Dirt | 11ABSoil&Dirt | 0
12 | AB | Soil&Dirt | 12ABSoil&Dirt | 0
13 | AB | Soil&Dirt | 13ABSoil&Dirt | 0
14 | AB | Soil&Dirt | 14ABSoil&Dirt | 0
15 | AB | Soil&Dirt | 15ABSoil&Dirt | 0
16 | AB | Soil&Dirt | 16ABSoil&Dirt | 0
17 | AB | Soil&Dirt | 17ABSoil&Dirt | 0
18 | AB | Soil&Dirt | 18ABSoil&Dirt | 0
19 | AB | Soil&Dirt | 19ABSoil&Dirt | 0
20 | AB | Soil&Dirt | 20ABSoil&Dirt | 0
21 | AB | Soil&Dirt | 21ABSoil&Dirt | 0
22 | AB | Soil&Dirt | 22ABSoil&Dirt | 0
23 | AB | Soil&Dirt | 23ABSoil&Dirt | 0
24 | AB | Soil&Dirt | 24ABSoil&Dirt | 0
25 | AB | Soil&Dirt | 25ABSoil&Dirt | 0
26 | AB | Soil&Dirt | 26ABSoil&Dirt | 0
27 | AB | Soil&Dirt | 27ABSoil&Dirt | 0
28 | AB | Soil&Dirt | 28ABSoil&Dirt | 0
29 | AB | Soil&Dirt | 29ABSoil&Dirt | 0
30 | AB | Soil&Dirt | 30ABSoil&Dirt | 0
31 | AB | Soil&Dirt | 31ABSoil&Dirt | 0
32 | AB | Soil&Dirt | 32ABSoil&Dirt | 0
33 | AB | Soil&Dirt | 33ABSoil&Dirt | 0
34 | AB | Soil&Dirt | 34ABSoil&Dirt | 0
35 | AB | Soil&Dirt | 35ABSoil&Dirt | 0
36 | AB | Soil&Dirt | 36ABSoil&Dirt | 0
37 | AB | Soil&Dirt | 37ABSoil&Dirt | 0
38 | AB | Soil&Dirt | 38ABSoil&Dirt | 0
39 | AB | Soil&Dirt | 39ABSoil&Dirt | 0
40 | AB | Soil&Dirt | 40ABSoil&Dirt | 0
41 | AB | Soil&Dirt | 41ABSoil&Dirt | 0
42 | AB | Soil&Dirt | 42ABSoil&Dirt | 0
43 | AB | Soil&Dirt | 43ABSoil&Dirt | 0
44 | AB | Soil&Dirt | 44ABSoil&Dirt | 0
45 | AB | Soil&Dirt | 45ABSoil&Dirt | 0
46 | AB | Soil&Dirt | 46ABSoil&Dirt | 0
47 | AB | Soil&Dirt | 47ABSoil&Dirt | 0
48 | AB | Soil&Dirt | 48ABSoil&Dirt | 0
49 | AB | Soil&Dirt | 49ABSoil&Dirt | 0
50 | AB | Soil&Dirt | 50ABSoil&Dirt | 0
51 | AB | Soil&Dirt | 51ABSoil&Dirt | 0
52 | AB | Soil&Dirt | 52ABSoil&Dirt | 0
53 | AB | Soil&Dirt | 53ABSoil&Dirt | 0
54 | AB | Soil&Dirt | 54ABSoil&Dirt | 0
55 | AB | Soil&Dirt | 55ABSoil&Dirt | 0
56 | AB | Soil&Dirt | 56ABSoil&Dirt | 0
57 | AB | Soil&Dirt | 57ABSoil&Dirt | 0
58 | AB | Soil&Dirt | 58ABSoil&Dirt | 0
59 | AB | Soil&Dirt | 59ABSoil&Dirt | 0
60 | AB | Soil&Dirt | 60ABSoil&Dirt | 0
61 | AB | Soil&Dirt | 61ABSoil&Dirt | 0
62 | AB | Soil&Dirt | 62ABSoil&Dirt | 0
63 | AB | Soil&Dirt | 63ABSoil&Dirt | 0
64 | AB | Soil&Dirt | 64ABSoil&Dirt | 0
65 | AB | Soil&Dirt | 65ABSoil&Dirt | 0
66 | AB | Soil&Dirt | 66ABSoil&Dirt | 0
67 | AB | Soil&Dirt | 67ABSoil&Dirt | 0
68 | AB | Soil&Dirt | 68ABSoil&Dirt | 0
69 | AB | Soil&Dirt | 69ABSoil&Dirt | 0
70 | AB | Soil&Dirt | 70ABSoil&Dirt | 0
71 | AB | Soil&Dirt | 71ABSoil&Dirt | 0
72 | AB | Soil&Dirt | 72ABSoil&Dirt | 0
73 | AB | Soil&Dirt | 73ABSoil&Dirt | 0
74 | AB | Soil&Dirt | 74ABSoil&Dirt | 0
75 | AB | Soil&Dirt | 75ABSoil&Dirt | 0
76 | AB | Soil&Dirt | 76ABSoil&Dirt | 0
77 | AB | Soil&Dirt | 77ABSoil&Dirt | 0
78 | AB | Soil&Dirt | 78ABSoil&Dirt | 0
79 | AB | Soil&Dirt | 79ABSoil&Dirt | 0
80 | AB | Soil&Dirt | 80ABSoil&Dirt | 0
81 | AB | Soil&Dirt | 81ABSoil&Dirt | 0
82 | AB | Soil&Dirt | 82ABSoil&Dirt | 0
83 | AB | Soil&Dirt | 83ABSoil&Dirt | 0
84 | AB | Soil&Dirt | 84ABSoil&Dirt | 0
85 | AB | Soil&Dirt | 85ABSoil&Dirt | 0
86 | AB | Soil&Dirt | 86ABSoil&Dirt | 0
87 | AB | Soil&Dirt | 87ABSoil&Dirt | 0
88 | AB | Soil&Dirt | 88ABSoil&Dirt | 0
89 | AB | Soil&Dirt | 89ABSoil&Dirt | 0
90 | AB | Soil&Dirt | 90ABSoil&Dirt | 0
91 | AB | Soil&Dirt | 91ABSoil&Dirt | 0
92 | AB | Soil&Dirt | 92ABSoil&Dirt | 0
93 | AB | Soil&Dirt | 93ABSoil&Dirt | 0
94 | AB | Soil&Dirt | 94ABSoil&Dirt | 0
95 | AB | Soil&Dirt | 95ABSoil&Dirt | 0
96 | AB | Soil&Dirt | 96ABSoil&Dirt | 0
97 | AB | Soil&Dirt | 97ABSoil&Dirt | 0
98 | AB | Soil&Dirt | 98ABSoil&Dirt | 0
99 | AB | Soil&Dirt | 99ABSoil&Dirt | 0
100 | AB | Soil&Dirt | 100ABSoil&Dirt | 0
101 | AB | Soil&Dirt | 101ABSoil&Dirt | 0
102 | AB | Soil&Dirt | 102ABSoil&Dirt | 0
103 | AB | Soil&Dirt | 103ABSoil&Dirt | 0
104 | AB | Soil&Dirt | 104ABSoil&Dirt | 0
105 | AB | Soil&Dirt | 105ABSoil&Dirt | 0
106 | AB | Soil&Dirt | 106ABSoil&Dirt | 0
107 | AB | Soil&Dirt | 107ABSoil&Dirt | 0
108 | AB | Soil&Dirt | 108ABSoil&Dirt | 0
109 | AB | Soil&Dirt | 109ABSoil&Dirt | 0
110 | AB | Soil&Dirt | 110ABSoil&Dirt | 0
111 | AB | Soil&Dirt | 111ABSoil&Dirt | 0
112 | AB | Soil&Dirt | 112ABSoil&Dirt | 0
113 | AB | Soil&Dirt | 113ABSoil&Dirt | 0
114 | AB | Soil&Dirt | 114ABSoil&Dirt | 0
115 | AB | Soil&Dirt | 115ABSoil&Dirt | 0
116 | AB | Soil&Dirt | 116ABSoil&Dirt | 0
117 | AB | Soil&Dirt | 117ABSoil&Dirt | 0
118 | AB | Soil&Dirt | 118ABSoil&Dirt | 0
119 | AB | Soil&Dirt | 119ABSoil&Dirt | 0
120 | AB | Soil&Dirt | 120ABSoil&Dirt | 0
121 | AB | Soil&Dirt | 121ABSoil&Dirt | 0
122 | AB | Soil&Dirt | 122ABSoil&Dirt | 0
123 | AB | Soil&Dirt | 123ABSoil&Dirt | 0
124 | AB | Soil&Dirt | 124ABSoil&Dirt | 0
125 | AB | Soil&Dirt | 125ABSoil&Dirt | 0
126 | AB | Soil&Dirt | 126ABSoil&Dirt | 0
127 | AB | Soil&Dirt | 127ABSoil&Dirt | 0
128 | AB | Soil&Dirt | 128ABSoil&Dirt | 0
129 | AB | Soil&Dirt | 129ABSoil&Dirt | 0
130 | AB | Soil&Dirt | 130ABSoil&Dirt | 0
131 | AB | Soil&Dirt | 131ABSoil&Dirt | 0
132 | AB | Soil&Dirt | 132ABSoil&Dirt | 0
133 | AB | Soil&Dirt | 133ABSoil&Dirt | 0
134 | AB | Soil&Dirt | 134ABSoil&Dirt | 0

## material_parameters (hidden)
| Precipitation-Based decay rate category | [5 empty] | IPCC decay rate category
| Precipitation Decay Rate (yr-1) | [5 empty] | Climate Zone Decay Rate (yr-1)
Material | <250mm | 250 to 500mm | >500 to 1000mm | >1000 to 2000mm | >2000mm | Reference | IPCC Dry | IPCC Wet | Reference | DOC | Reference | DOCf | Reference
Food | 0.03 | 0.05 | 0.09 | 0.185 | 0.185 | BC guidelines | 0.06 | 0.185 | IPCC 2006 Guidelines, Food Waste, Boreal and Temperate Climate (Wet/Dry) | 0.15 | IPCC 2006 | 0.7 | IPCC 2019 Refinement (Highly decomposable wastes)
Paper | 0.01 | 0.02 | 0.04 | 0.06 | 0.07 | BC guidelines | 0.04 | 0.06 | IPCC 2006 Guidelines, Paper/Textiles, Boreal/Temperate (Wet/Dry) | 0.4 | IPCC 2006 | 0.5 | IPCC 2019 Refinement (moderately decomposable wastes)
Soiled Paper | 0.03 | 0.05 | 0.09 | 0.11 | 0.12 | ECCC estimate | 0.05 | 0.1 | IPCC 2006 Guidelines, Moderately Degrading Waste (Other, non-food, organic putrescible), Boreal/Temperate | 0.4 | IPCC 2006 Paper (most "Other Organics" are soiled paper and decomposable packaging) | 0.5 | IPCC 2019 Refinement (moderately decomposable wastes); Mostly composed of soiled paper
Wood | 0.01 | 0.01 | 0.02 | 0.02 | 0.03 | BC guidelines | 0.02 | 0.03 | IPCC 2006 Guidelines, Wood/Straw, Boreal/Temperate | 0.43 | IPCC 2006 | 0.1 | IPCC 2019 Refinement (less decomposable wastes)
Yard and Garden | 0.03 | 0.05 | 0.09 | 0.11 | 0.12 | BC guidelines | 0.05 | 0.1 | IPCC 2006 Guidelines, Moderately Degrading Waste (Garden and park waste), Boreal/Temperate | 0.2 | IPCC 2006 (garden and park waste) | 0.7 | IPCC 2019 Refinement (Highly decomposable wastes)
Diapers and Sanitary | 0.03 | 0.05 | 0.09 | 0.11 | 0.12 | BC guidelines | 0.05 | 0.1 | IPCC 2019 Guidelines, Excel model workbook | 0.24 | IPCC 2006 | 0.5 | IPCC 2019 Refinement
Pet Waste | 0.03 | 0.05 | 0.09 | 0.185 | 0.185 | ECCC estimate | 0.06 | 0.185 | IPCC 2006 Guidelines, Sewage Sluge, Boreal/Temperate | 0.24 | ECCC Estimate | 0.5 | IPCC 2019 Refinement (moderately decomposable, diaper)
Textiles | 0.01 | 0.02 | 0.04 | 0.06 | 0.07 | BC guidelines | 0.04 | 0.06 | IPCC 2006 Guidelines, Paper/Textiles, Boreal and Temperate Climate (Wet/Dry) | 0.24 | IPCC 2006 (40% is assumed to be synthetic, expert judgement) | 0.5 | IPCC 2019 Refinement (moderately decomposable wastes)
Rubber and Leather | 0.01 | 0.01 | 0.02 | 0.02 | 0.03 | BC guidelines | 0.02 | 0.03 | ECCC estimate (slowly degrading, same as wood) | 0.39 | IPCC 2006 (same as rubber and leather) | 0.1 | IPCC 2019 Refinement (less decomposable wastes)
Soil | 0.01 | 0.01 | 0.02 | 0.02 | 0.03 | BC guidelines | 0.02 | 0.03 | IPCC 2006 Guidelines, Default Bulk Waste, Boreal/Temperate Climate (slowly degrading, same as wood) | 0.03 | Estimated 3% carbon | 0.1 | ECCC estimate that it is less decomposable waste
Other - Residential | 0.03 | 0.05 | 0.09 | 0.11 | 0.12 | ECCC estimate | 0.05 | 0.09 | IPCC 2006 Guidelines, Default Bulk Waste, Boreal/Temperate Climate (moderately degrading) | 0.1 | ECCC estimate | 0.5 | IPCC 2006/2019 Default (bulk waste, moderately decomposable waste)
Other - ICI | 0.03 | 0.05 | 0.09 | 0.11 | 0.12 | ECCC estimate | 0.05 | 0.09 | IPCC 2006 Guidelines, Default Bulk Waste, Boreal/Temperate Climate (moderately degrading) | 0.05 | ECCC estimate | 0.5 | IPCC 2006/2019 Default (bulk waste, moderately decomposable waste)
Other - Unknown | 0.03 | 0.05 | 0.09 | 0.11 | 0.12 | ECCC estimate | 0.05 | 0.09 | IPCC 2006 Guidelines, Default Bulk Waste, Boreal/Temperate Climate (moderately degrading) | 0.05 | Average of DOC values for Other - Residential, Other - ICI and Other - C&D | 0.5 | IPCC 2006/2019 Default (bulk waste, moderately decomposable waste)
Sludge | 0.03 | 0.05 | 0.09 | 0.185 | 0.185 | ECCC estimate | 0.06 | 0.185 | IPCC 2006 Guidelines, Sewage Sluge, Boreal/Temperate Climate | 0.05 | IPCC 2019 (untreated sludge with 10% solids, wet weight) | 0.7 | IPCC 2019 Refinement (highly decomposable wastes)

## supporting_sheet (hidden)
Yes
No | Constants and Conversions
| Density of methane | 0.000656 | tonnes/m3
BC | Unit conversion - ft3 to m3 | 0.0283 | m3/ft3
AB | Unit conversion - m3 to ft3 | 35.3357 | ft3/m3
SK | Unit conversion - kg to tonnes | 0.001 | tonnes/kg
MB
ON | 2026 | AB | Default | 2026ABDefault
QC
NB | 2024 | AB | Default | 2024ABDefault
NS | 2024 | AB | Residential | 2024ABResidential
NL | 2024 | AB | ICI | 2024ABICI
PE | 2024 | AB | C&D | 2024ABC&D
YT
NT | Average annual precipitation
NU | Average annual precipitation with leachate recirculation
IPCC climate zone
Default
Custom
Bulk MSW
Sector of Origin
%
IPCC Wet
IPCC Dry
%
tonnes

## Versions (hidden)
Version | Change/Revision
1.2 | Published in 2024
1.3 | Corrections from Version 1.2: 1) Adjusted the formula for sludge and soil to pull from the "Biosolids(sludge)_tonnages" and "Soil and Dirt_tonnages" sheets 2) The ICI and C&D sector-specific equations were revised on the "tonnages" tabs as the equations were pointing to the residential waste composition values - the equations now point to the correct sector-specific cell on the "supporting_sheet" I13 (for ICI) and I14 (for C&D) Updates: 1) Waste characterization updated for all years up to 2023 for sector based and 2023 for bulk approaches
2025-04-08 | C&D sector waste comp adjusted - applied 1990 composition between 1941 and 1989
2025-10-29 | Waste Characterization 2025 for NIR 2026 imported
Publications
Dec 16 2025 | First Modelling Tool Published
Dec 19 2025 | Minor Correction in the English Modelling Tool to enable the user to select between % and tonnes when modelling diversion, French tool unaffected
Jan 8 2026 | Modification of the "Waste Composition" sheet formulas as the waste composition sheet had the wrong reference in the VLOOKUP for Other Res, Other ICI and Other Unknown. The formula for the Inert category was adjusted to be 100% minus the total of the other categories. Also added in a rounding function so that users see whole number % that add to 100%.
Feb 23 2026 | 1) Update units conversion for SCFM LFG on the "Results" sheet and formatting on the "Results" sheet to allow the user to copy and paste without modifying the formulas or cell contents 2) Removed "Current Year" on INPUT sheet; added "Year diversion starts" to diversion section; adjusted equations in bulk_user_tonnages and bulk_tonnages_div to reference correct years; fixed conditional formating in Waste Composition sheet.